## CTF_updated
CTF Simulation |  | © Henning Stahlberg, Henning.Stahlberg@epfl.ch, March 2022, http://lbem.ch
This version includes defocus spread, contributed by Victor Y. Zenou, Materials Eng. Dept, Ben-Gurion University, Israel
Name | Symbol | Value | Unit | Value | Unit | modify the blue areas only
High Voltage | U | 300 | kV | 300000 | V
Wavelength | Lambda | 1.9688 | pm | 1.9688e-12 | m | Jong and van Dyck, Ultramicr. 49 (1993) 66-80
Spherical Aberation Constant | Cs | 2.7 | mm | 0.0027 | m | ai(therm. el. source) = 0.7 mrad
Size of Electron Source | Qo | 0.11528 | mrad | 0.00011528 | rad | ai(field emission source) = 0.1 mrad, but much smaller us typically used today, such as 0.002 mrad
Opening Angle of Source, Beam convergence | ai | 0.05 | mrad | 5e-05 | rad | FEG is 103 to 104 times brighter
Defocus (underfocus positive) | ∆z | 300 | nm | -3e-07 | m
Defocus generalized (Scherzer: ∆z*=1) | ∆z* | -4.1147 |  | -4.1147
Defocus Scherzer (underfocus positive) | ∆zs | 72.9094 | nm | 7.2909e-08 | m | Reimer, p. 219 :
Chromatic Aberation Constant | Cc | 2.7 | mm | 0.0027 | m | ∆E(therm. el. source) = 1.0 … 2.0 eV
Energy Spread of Electron Source | ∆E | 0.3 | eV | 0.3 | eV | ∆E(field emission gun) = 0.2 … 0.7 eV
Point resolution | 1/qs | 2.4627 | Å | 2.4627e-10 | m
Apply Scattering Profile for Carbon | 1=yes,0=no | 0
Apply Envelope Function | 1=yes,0=no | 1
Fraction of Amplitude Contrast | fraction | 0.07 |  | 0.99755 | phase contrast
Theta increment | increment | 0.0002
Additional PhaseShift from PhasePlate | ∆W | 0 | deg | 0 | rad
Focal spread | σ∆z | 0 | nm | 0 | m
0
Name | Symbol | Value | Unit | Value | Unit
Energy Spead of Electron Source | ∆E | 0.3 | eV
kinetic energy of electron | E | 300 | keV | 300000 | eV
Energy of electron at rest | Eo | 511 | keV | 511000 | eV
relativistic correction factor | fR | 0.77352
FWHM of Energy spread of Electrons | H | 2.0885 | nm | 2.0885e-09 | m
Planck's quantum | h | 6.6256e-34 | N m s
Light speed | c | 299790000 | m/s
Scat.Profile Carbon Amplitude 1 | a1 | 1.494 |  | 1.494
Scat.Profile Carbon Amplitude 2 | a2 | 0.937 |  | 0.937
Scat.Profile Carbon Halfwidth 1 | b1 | 23.22 | 1/Å2 | 2.322e-19 | 1/m2
Scat.Profile Carbon Halfwidth 2 | b2 | 3.79 | 1/Å2 | 3.79e-20 | 1/m2
[6 empty] | Th.Prep. | Theta | Resolution | Resolution | Resolution | Resolution | ThetaStar | Phaseshift | sin(W) | Es | Ed | fq | ET | Ec | Envelope | CTF-1 | PowerSpec
[7 empty] | T | q | q | 1/q | 1/q | T* | W(q) | sin(W) | Ks(q) | Kc(q) | f(q) | Kt(q) | Kc(q) | Ks*Kc*Kt | CTF-1 | PS
[7 empty] | rad | 1/m | 1/nm | nm | Å |  | rad
[7 empty] | Theta | Resolution | Resolution | Resolution | Resolution | ThetaStar | Phaseshift | sin(W) | Es | Ed | fq | ET | EC | Envelope | CTF | PowerSpec | CTF-Abs.
[5 empty] | 0.0002 | 0.0002 | 0.00010638 | 54031419.2703 | 0.054031 | 18.5077 | 185.0775 | 0.020471 | 0.0054174 | 0.075403 | 0.99999 | 1 | 0.99954 | 1 | 1 | 0.99999 | 0.075402 | 0.0056855 | 0.075402
[6 empty] | 0.0004 | 0.00021276 | 108062838.5406 | 0.10806 | 9.2539 | 92.5387 | 0.040942 | 0.021673 | 0.091602 | 0.99996 | 1 | 0.99817 | 1 | 1 | 0.99996 | 0.091598 | 0.0083902 | 0.091598
[6 empty] | 0.0006 | 0.00031913 | 162094257.8109 | 0.16209 | 6.1692 | 61.6925 | 0.061413 | 0.048776 | 0.11855 | 0.99992 | 1 | 0.99588 | 1 | 1 | 0.99992 | 0.11854 | 0.014053 | 0.11854
[6 empty] | 0.0008 | 0.00042551 | 216125677.0812 | 0.21613 | 4.6269 | 46.2694 | 0.081884 | 0.086744 | 0.15616 | 0.99985 | 1 | 0.99269 | 1 | 1 | 0.99985 | 0.15614 | 0.024379 | 0.15614
[6 empty] | 0.001 | 0.00053189 | 270157096.3515 | 0.27016 | 3.7016 | 37.0155 | 0.10236 | 0.1356 | 0.20421 | 0.99977 | 1 | 0.98861 | 1 | 1 | 0.99976 | 0.20416 | 0.041682 | 0.20416
[6 empty] | 0.0012 | 0.00063827 | 324188515.6218 | 0.32419 | 3.0846 | 30.8462 | 0.12283 | 0.19537 | 0.26232 | 0.99966 | 1 | 0.98365 | 1 | 1 | 0.99966 | 0.26224 | 0.068768 | 0.26224
[6 empty] | 0.0014 | 0.00074464 | 378219934.8921 | 0.37822 | 2.644 | 26.4396 | 0.1433 | 0.2661 | 0.32986 | 0.99954 | 1 | 0.97784 | 1 | 1 | 0.99954 | 0.32971 | 0.10871 | 0.32971
[6 empty] | 0.0016 | 0.00085102 | 432251354.1624 | 0.43225 | 2.3135 | 23.1347 | 0.16377 | 0.34782 | 0.40583 | 0.99939 | 1 | 0.97119 | 1 | 1 | 0.99939 | 0.40558 | 0.16449 | 0.40558
[6 empty] | 0.0018 | 0.0009574 | 486282773.4328 | 0.48628 | 2.0564 | 20.5642 | 0.18424 | 0.4406 | 0.48875 | 0.99923 | 1 | 0.96373 | 1 | 1 | 0.99923 | 0.48837 | 0.23851 | 0.48837
[6 empty] | 0.002 | 0.0010638 | 540314192.7031 | 0.54031 | 1.8508 | 18.5077 | 0.20471 | 0.54447 | 0.57657 | 0.99905 | 1 | 0.95548 | 1 | 1 | 0.99904 | 0.57602 | 0.3318 | 0.57602
[6 empty] | 0.0022 | 0.0011702 | 594345611.9734 | 0.59435 | 1.6825 | 16.8252 | 0.22518 | 0.65951 | 0.66655 | 0.99884 | 1 | 0.94648 | 1 | 1 | 0.99884 | 0.66577 | 0.44325 | 0.66577
[6 empty] | 0.0024 | 0.0012765 | 648377031.2437 | 0.64838 | 1.5423 | 15.4231 | 0.24565 | 0.78578 | 0.75512 | 0.99861 | 1 | 0.93675 | 1 | 1 | 0.99861 | 0.75407 | 0.56863 | 0.75407
[6 empty] | 0.0026 | 0.0013829 | 702408450.514 | 0.70241 | 1.4237 | 14.2367 | 0.26612 | 0.92337 | 0.8379 | 0.99837 | 0.99999 | 0.92634 | 1 | 0.99999 | 0.99836 | 0.83653 | 0.69978 | 0.83653
[6 empty] | 0.0028 | 0.0014893 | 756439869.7843 | 0.75644 | 1.322 | 13.2198 | 0.28659 | 1.0724 | 0.90964 | 0.99809 | 0.99999 | 0.91527 | 1 | 0.99999 | 0.99809 | 0.9079 | 0.82427 | 0.9079
[6 empty] | 0.003 | 0.0015957 | 810471289.0546 | 0.81047 | 1.2338 | 12.3385 | 0.30707 | 1.2328 | 0.96432 | 0.9978 | 0.99999 | 0.90359 | 1 | 0.99999 | 0.99779 | 0.96219 | 0.92581 | 0.96219
[6 empty] | 0.0032 | 0.001702 | 864502708.3249 | 0.8645 | 1.1567 | 11.5673 | 0.32754 | 1.4049 | 0.99541 | 0.99748 | 0.99999 | 0.89133 | 1 | 0.99999 | 0.99747 | 0.99289 | 0.98582 | 0.99289
[6 empty] | 0.0034 | 0.0018084 | 918534127.5952 | 0.91853 | 1.0887 | 10.8869 | 0.34801 | 1.5886 | 0.99614 | 0.99714 | 0.99998 | 0.87853 | 1 | 0.99998 | 0.99712 | 0.99328 | 0.9866 | 0.99328
[6 empty] | 0.0036 | 0.0019148 | 972565546.8655 | 0.97257 | 1.0282 | 10.2821 | 0.36848 | 1.7841 | 0.96012 | 0.99677 | 0.99998 | 0.86524 | 1 | 0.99998 | 0.99675 | 0.957 | 0.91585 | 0.957
[6 empty] | 0.0038 | 0.0020212 | 1026596966.1358 | 1.0266 | 0.97409 | 9.7409 | 0.38895 | 1.9915 | 0.88196 | 0.99638 | 0.99997 | 0.8515 | 1 | 0.99997 | 0.99635 | 0.87874 | 0.77219 | 0.87874
[6 empty] | 0.004 | 0.0021276 | 1080628385.4061 | 1.0806 | 0.92539 | 9.2539 | 0.40942 | 2.211 | 0.75821 | 0.99596 | 0.99997 | 0.83735 | 1 | 0.99997 | 0.99592 | 0.75511 | 0.5702 | 0.75511
[6 empty] | 0.0042 | 0.0022339 | 1134659804.6764 | 1.1347 | 0.88132 | 8.8132 | 0.42989 | 2.4426 | 0.58829 | 0.99551 | 0.99996 | 0.82284 | 1 | 0.99996 | 0.99547 | 0.58562 | 0.34295 | 0.58562
[6 empty] | 0.0044 | 0.0023403 | 1188691223.9467 | 1.1887 | 0.84126 | 8.4126 | 0.45036 | 2.6865 | 0.37559 | 0.99503 | 0.99995 | 0.80801 | 1 | 0.99995 | 0.99498 | 0.37371 | 0.13966 | 0.37371
[6 empty] | 0.0046 | 0.0024467 | 1242722643.217 | 1.2427 | 0.80468 | 8.0468 | 0.47083 | 2.9428 | 0.12834 | 0.99452 | 0.99994 | 0.79289 | 1 | 0.99994 | 0.99446 | 0.12762 | 0.016288 | 0.12762
[6 empty] | 0.0048 | 0.0025531 | 1296754062.4873 | 1.2968 | 0.77116 | 7.7116 | 0.4913 | 3.2118 | -0.13978 | 0.99398 | 0.99993 | 0.77754 | 1 | 0.99993 | 0.99391 | -0.13893 | 0.019301 | 0.13893
[6 empty] | 0.005 | 0.0026594 | 1350785481.7576 | 1.3508 | 0.74031 | 7.4031 | 0.51178 | 3.4934 | -0.40951 | 0.99341 | 0.99992 | 0.762 | 1 | 0.99992 | 0.99333 | -0.40677 | 0.16546 | 0.40677
[6 empty] | 0.0052 | 0.0027658 | 1404816901.0279 | 1.4048 | 0.71184 | 7.1184 | 0.53225 | 3.788 | -0.65674 | 0.9928 | 0.9999 | 0.7463 | 1 | 0.9999 | 0.99271 | -0.65195 | 0.42504 | 0.65195
[6 empty] | 0.0054 | 0.0028722 | 1458848320.2983 | 1.4588 | 0.68547 | 6.8547 | 0.55272 | 4.0957 | -0.85427 | 0.99216 | 0.99989 | 0.7305 | 1 | 0.99989 | 0.99205 | -0.84747 | 0.71821 | 0.84747
[6 empty] | 0.0056 | 0.0029786 | 1512879739.5686 | 1.5129 | 0.66099 | 6.6099 | 0.57319 | 4.4166 | -0.97462 | 0.99149 | 0.99987 | 0.71462 | 1 | 0.99987 | 0.99136 | -0.9662 | 0.93354 | 0.9662
[6 empty] | 0.0058 | 0.0030849 | 1566911158.8389 | 1.5669 | 0.6382 | 6.382 | 0.59366 | 4.7509 | -0.99411 | 0.99077 | 0.99985 | 0.69871 | 1 | 0.99985 | 0.99062 | -0.98479 | 0.96981 | 0.98479
[6 empty] | 0.006 | 0.0031913 | 1620942578.1092 | 1.6209 | 0.61693 | 6.1693 | 0.61413 | 5.0988 | -0.8976 | 0.99002 | 0.99983 | 0.6828 | 1 | 0.99983 | 0.98985 | -0.88848 | 0.78941 | 0.88848
[6 empty] | 0.0062 | 0.0032977 | 1674973997.3795 | 1.675 | 0.59702 | 5.9702 | 0.6346 | 5.4606 | -0.68349 | 0.98922 | 0.9998 | 0.66692 | 1 | 0.9998 | 0.98903 | -0.67599 | 0.45696 | 0.67599
[6 empty] | 0.0064 | 0.0034041 | 1729005416.6498 | 1.729 | 0.57837 | 5.7837 | 0.65507 | 5.8364 | -0.36791 | 0.98839 | 0.99978 | 0.65112 | 1 | 0.99978 | 0.98817 | -0.36355 | 0.13217 | 0.36355
[6 empty] | 0.0066 | 0.0035105 | 1783036835.9201 | 1.783 | 0.56084 | 5.6084 | 0.67554 | 6.2264 | 0.013242 | 0.98751 | 0.99975 | 0.63542 | 1 | 0.99975 | 0.98726 | 0.013073 | 0.0001709 | 0.013073
[6 empty] | 0.0068 | 0.0036168 | 1837068255.1904 | 1.8371 | 0.54435 | 5.4435 | 0.69602 | 6.6308 | 0.40564 | 0.98658 | 0.99971 | 0.61986 | 1 | 0.99971 | 0.9863 | 0.40008 | 0.16007 | 0.40008
[6 empty] | 0.007 | 0.0037232 | 1891099674.4607 | 1.8911 | 0.52879 | 5.2879 | 0.71649 | 7.0499 | 0.74249 | 0.98561 | 0.99968 | 0.60445 | 1 | 0.99968 | 0.98529 | 0.73157 | 0.5352 | 0.73157
[6 empty] | 0.0072 | 0.0038296 | 1945131093.731 | 1.9451 | 0.5141 | 5.141 | 0.73696 | 7.4839 | 0.95533 | 0.98459 | 0.99964 | 0.58923 | 1 | 0.99964 | 0.98423 | 0.94027 | 0.8841 | 0.94027
[6 empty] | 0.0074 | 0.003936 | 1999162513.0013 | 1.9992 | 0.50021 | 5.0021 | 0.75743 | 7.933 | 0.98891 | 0.98351 | 0.9996 | 0.57422 | 1 | 0.9996 | 0.98312 | 0.97221 | 0.9452 | 0.97221
[6 empty] | 0.0076 | 0.0040423 | 2053193932.2716 | 2.0532 | 0.48705 | 4.8705 | 0.7779 | 8.3975 | 0.8176 | 0.98239 | 0.99955 | 0.55944 | 1 | 0.99955 | 0.98195 | 0.80284 | 0.64455 | 0.80284
[6 empty] | 0.0078 | 0.0041487 | 2107225351.5419 | 2.1072 | 0.47456 | 4.7456 | 0.79837 | 8.8776 | 0.45923 | 0.9812 | 0.9995 | 0.54491 | 1 | 0.9995 | 0.98072 | 0.45038 | 0.20284 | 0.45038
[6 empty] | 0.008 | 0.0042551 | 2161256770.8122 | 2.1613 | 0.46269 | 4.6269 | 0.81884 | 9.3736 | -0.018835 | 0.97996 | 0.99945 | 0.53064 | 1 | 0.99945 | 0.97943 | -0.018448 | 0.00034031 | 0.018448
[6 empty] | 0.0082 | 0.0043615 | 2215288190.0825 | 2.2153 | 0.45141 | 4.5141 | 0.83931 | 9.8857 | -0.50634 | 0.97866 | 0.99939 | 0.51666 | 1 | 0.99939 | 0.97807 | -0.49524 | 0.24526 | 0.49524
[6 empty] | 0.0084 | 0.0044679 | 2269319609.3528 | 2.2693 | 0.44066 | 4.4066 | 0.85978 | 10.4141 | -0.87208 | 0.9773 | 0.99933 | 0.50298 | 1 | 0.99933 | 0.97665 | -0.85171 | 0.72542 | 0.85171
[6 empty] | 0.0086 | 0.0045742 | 2323351028.6231 | 2.3234 | 0.43041 | 4.3041 | 0.88025 | 10.9593 | -0.99943 | 0.97588 | 0.99927 | 0.4896 | 1 | 0.99927 | 0.97516 | -0.9746 | 0.94985 | 0.9746
[6 empty] | 0.0088 | 0.0046806 | 2377382447.8934 | 2.3774 | 0.42063 | 4.2063 | 0.90073 | 11.5214 | -0.82763 | 0.97438 | 0.9992 | 0.47654 | 1 | 0.9992 | 0.9736 | -0.80578 | 0.64928 | 0.80578
[6 empty] | 0.009 | 0.004787 | 2431413867.1638 | 2.4314 | 0.41128 | 4.1128 | 0.9212 | 12.1008 | -0.38527 | 0.97282 | 0.99912 | 0.46381 | 1 | 0.99912 | 0.97196 | -0.37447 | 0.14023 | 0.37447
[6 empty] | 0.0092 | 0.0048934 | 2485445286.4341 | 2.4854 | 0.40234 | 4.0234 | 0.94167 | 12.6977 | 0.20005 | 0.97118 | 0.99904 | 0.45141 | 1 | 0.99904 | 0.97025 | 0.1941 | 0.037674 | 0.1941
[6 empty] | 0.0094 | 0.0049997 | 2539476705.7044 | 2.5395 | 0.39378 | 3.9378 | 0.96214 | 13.3125 | 0.72852 | 0.96947 | 0.99895 | 0.43934 | 1 | 0.99895 | 0.96846 | 0.70554 | 0.49779 | 0.70554
[6 empty] | 0.0096 | 0.0051061 | 2593508124.9747 | 2.5935 | 0.38558 | 3.8558 | 0.98261 | 13.9454 | 0.9926 | 0.96768 | 0.99886 | 0.42761 | 1 | 0.99886 | 0.96658 | 0.95943 | 0.92051 | 0.95943
[6 empty] | 0.0098 | 0.0052125 | 2647539544.245 | 2.6475 | 0.37771 | 3.7771 | 1.0031 | 14.5967 | 0.86301 | 0.96582 | 0.99877 | 0.41622 | 1 | 0.99877 | 0.96462 | 0.83248 | 0.69302 | 0.83248
[6 empty] | 0.01 | 0.0053189 | 2701570963.5153 | 2.7016 | 0.37015 | 3.7015 | 1.0236 | 15.2669 | 0.3626 | 0.96386 | 0.99866 | 0.40516 | 1 | 0.99866 | 0.96257 | 0.34902 | 0.12182 | 0.34902
[6 empty] | 0.0102 | 0.0054253 | 2755602382.7856 | 2.7556 | 0.3629 | 3.629 | 1.044 | 15.9561 | -0.31285 | 0.96183 | 0.99855 | 0.39445 | 1 | 0.99855 | 0.96043 | -0.30048 | 0.090285 | 0.30048
[6 empty] | 0.0104 | 0.0055316 | 2809633802.0559 | 2.8096 | 0.35592 | 3.5592 | 1.0645 | 16.6648 | -0.85569 | 0.9597 | 0.99843 | 0.38406 | 1 | 0.99843 | 0.95819 | -0.81992 | 0.67227 | 0.81992
[6 empty] | 0.0106 | 0.005638 | 2863665221.3262 | 2.8637 | 0.3492 | 3.492 | 1.085 | 17.3933 | -0.98301 | 0.95748 | 0.99831 | 0.37401 | 1 | 0.99831 | 0.95586 | -0.93962 | 0.88289 | 0.93962
[6 empty] | 0.0108 | 0.0057444 | 2917696640.5965 | 2.9177 | 0.34274 | 3.4274 | 1.1054 | 18.1419 | -0.59528 | 0.95516 | 0.99818 | 0.36428 | 1 | 0.99818 | 0.95342 | -0.56755 | 0.32211 | 0.56755
[6 empty] | 0.011 | 0.0058508 | 2971728059.8668 | 2.9717 | 0.3365 | 3.365 | 1.1259 | 18.911 | 0.13111 | 0.95274 | 0.99804 | 0.35487 | 1 | 0.99804 | 0.95088 | 0.12467 | 0.015542 | 0.12467
[6 empty] | 0.0112 | 0.0059571 | 3025759479.1371 | 3.0258 | 0.3305 | 3.305 | 1.1464 | 19.7009 | 0.79647 | 0.95022 | 0.99789 | 0.34577 | 1 | 0.99789 | 0.94822 | 0.75523 | 0.57037 | 0.75523
[6 empty] | 0.0114 | 0.0060635 | 3079790898.4074 | 3.0798 | 0.3247 | 3.247 | 1.1668 | 20.5121 | 0.98694 | 0.9476 | 0.99774 | 0.33698 | 1 | 0.99774 | 0.94546 | 0.93311 | 0.87069 | 0.93311
[6 empty] | 0.0116 | 0.0061699 | 3133822317.6777 | 3.1338 | 0.3191 | 3.191 | 1.1873 | 21.3448 | 0.54488 | 0.94486 | 0.99758 | 0.32848 | 1 | 0.99758 | 0.94257 | 0.51359 | 0.26377 | 0.51359
[6 empty] | 0.0118 | 0.0062763 | 3187853736.948 | 3.1879 | 0.31369 | 3.1369 | 1.2078 | 22.1996 | -0.2749 | 0.94201 | 0.99741 | 0.32027 | 1 | 0.99741 | 0.93957 | -0.25828 | 0.06671 | 0.25828
[6 empty] | 0.012 | 0.0063827 | 3241885156.2183 | 3.2419 | 0.30846 | 3.0846 | 1.2283 | 23.0767 | -0.91502 | 0.93905 | 0.99723 | 0.31235 | 1 | 0.99723 | 0.93644 | -0.85687 | 0.73422 | 0.85687
[6 empty] | 0.0122 | 0.006489 | 3295916575.4886 | 3.2959 | 0.30341 | 3.0341 | 1.2487 | 23.9765 | -0.88486 | 0.93596 | 0.99704 | 0.30469 | 1 | 0.99704 | 0.93319 | -0.82574 | 0.68185 | 0.82574
[6 empty] | 0.0124 | 0.0065954 | 3349947994.759 | 3.3499 | 0.29851 | 2.9851 | 1.2692 | 24.8995 | -0.16249 | 0.93275 | 0.99684 | 0.29729 | 1 | 0.99684 | 0.9298 | -0.15108 | 0.022826 | 0.15108
[6 empty] | 0.0126 | 0.0067018 | 3403979414.0293 | 3.404 | 0.29377 | 2.9377 | 1.2897 | 25.846 | 0.70564 | 0.92942 | 0.99663 | 0.29014 | 1 | 0.99663 | 0.92628 | 0.65363 | 0.42723 | 0.65363
[6 empty] | 0.0128 | 0.0068082 | 3458010833.2996 | 3.458 | 0.28918 | 2.8918 | 1.3101 | 26.8165 | 0.98329 | 0.92595 | 0.99641 | 0.28324 | 1 | 0.99641 | 0.92262 | 0.90721 | 0.82303 | 0.90721
[6 empty] | 0.013 | 0.0069145 | 3512042252.5699 | 3.512 | 0.28473 | 2.8473 | 1.3306 | 27.8114 | 0.38281 | 0.92234 | 0.99618 | 0.27656 | 1 | 0.99618 | 0.91882 | 0.35173 | 0.12371 | 0.35173
[6 empty] | 0.0132 | 0.0070209 | 3566073671.8402 | 3.5661 | 0.28042 | 2.8042 | 1.3511 | 28.8312 | -0.58664 | 0.9186 | 0.99594 | 0.27011 | 1 | 0.99594 | 0.91487 | -0.53669 | 0.28804 | 0.53669
[6 empty] | 0.0134 | 0.0071273 | 3620105091.1105 | 3.6201 | 0.27624 | 2.7624 | 1.3716 | 29.8762 | -0.99489 | 0.91471 | 0.99569 | 0.26387 | 1 | 0.99569 | 0.91077 | -0.90612 | 0.82105 | 0.90612
[6 empty] | 0.0136 | 0.0072337 | 3674136510.3808 | 3.6741 | 0.27217 | 2.7217 | 1.392 | 30.9468 | -0.38852 | 0.91067 | 0.99543 | 0.25782 | 1 | 0.99543 | 0.90651 | -0.3522 | 0.12404 | 0.3522
[6 empty] | 0.0138 | 0.00734 | 3728167929.6511 | 3.7282 | 0.26823 | 2.6823 | 1.4125 | 32.0437 | 0.64253 | 0.90648 | 0.99515 | 0.25198 | 1 | 0.99515 | 0.90209 | 0.57962 | 0.33596 | 0.57962
[6 empty] | 0.014 | 0.0074464 | 3782199348.9214 | 3.7822 | 0.2644 | 2.644 | 1.433 | 33.1671 | 0.96881 | 0.90214 | 0.99487 | 0.24631 | 1 | 0.99487 | 0.89751 | 0.86952 | 0.75606 | 0.86952
[6 empty] | 0.0142 | 0.0075528 | 3836230768.1917 | 3.8362 | 0.26067 | 2.6067 | 1.4534 | 34.3176 | 0.16909 | 0.89764 | 0.99457 | 0.24082 | 1 | 0.99457 | 0.89276 | 0.15096 | 0.022789 | 0.15096
[6 empty] | 0.0144 | 0.0076592 | 3890262187.462 | 3.8903 | 0.25705 | 2.5705 | 1.4739 | 35.4955 | -0.84581 | 0.89297 | 0.99426 | 0.23549 | 1 | 0.99426 | 0.88784 | -0.75095 | 0.56392 | 0.75095
[6 empty] | 0.0146 | 0.0077656 | 3944293606.7323 | 3.9443 | 0.25353 | 2.5353 | 1.4944 | 36.7015 | -0.80014 | 0.88814 | 0.99393 | 0.23032 | 1 | 0.99393 | 0.88275 | -0.70632 | 0.49889 | 0.70632
[6 empty] | 0.0148 | 0.0078719 | 3998325026.0026 | 3.9983 | 0.2501 | 2.501 | 1.5149 | 37.936 | 0.30215 | 0.88314 | 0.99359 | 0.2253 | 1 | 0.99359 | 0.87748 | 0.26513 | 0.070292 | 0.26513
[6 empty] | 0.015 | 0.0079783 | 4052356445.2729 | 4.0524 | 0.24677 | 2.4677 | 1.5353 | 39.1994 | 1 | 0.87796 | 0.99324 | 0.22042 | 1 | 0.99324 | 0.87202 | 0.87202 | 0.76043 | 0.87202
[6 empty] | 0.0152 | 0.0080847 | 4106387864.5432 | 4.1064 | 0.24352 | 2.4352 | 1.5558 | 40.4923 | 0.27476 | 0.8726 | 0.99288 | 0.21567 | 1 | 0.99288 | 0.86638 | 0.23805 | 0.056669 | 0.23805
[6 empty] | 0.0154 | 0.0081911 | 4160419283.8135 | 4.1604 | 0.24036 | 2.4036 | 1.5763 | 41.8151 | -0.86467 | 0.86706 | 0.99249 | 0.21105 | 1 | 0.99249 | 0.86055 | -0.74409 | 0.55368 | 0.74409
[6 empty] | 0.0156 | 0.0082974 | 4214450703.0838 | 4.2145 | 0.23728 | 2.3728 | 1.5967 | 43.1684 | -0.67709 | 0.86134 | 0.9921 | 0.20655 | 1 | 0.9921 | 0.85453 | -0.5786 | 0.33478 | 0.5786
[6 empty] | 0.0158 | 0.0084038 | 4268482122.3542 | 4.2685 | 0.23428 | 2.3428 | 1.6172 | 44.5527 | 0.59757 | 0.85542 | 0.99169 | 0.20216 | 1 | 0.99169 | 0.84831 | 0.50692 | 0.25697 | 0.50692
[6 empty] | 0.016 | 0.0085102 | 4322513541.6245 | 4.3225 | 0.23135 | 2.3135 | 1.6377 | 45.9685 | 0.88447 | 0.84932 | 0.99126 | 0.19788 | 1 | 0.99126 | 0.84189 | 0.74463 | 0.55448 | 0.74463
[6 empty] | 0.0162 | 0.0086166 | 4376544960.8948 | 4.3765 | 0.22849 | 2.2849 | 1.6582 | 47.4163 | -0.35454 | 0.84301 | 0.99082 | 0.1937 | 1 | 0.99082 | 0.83527 | -0.29614 | 0.087696 | 0.29614
[6 empty] | 0.0164 | 0.008723 | 4430576380.1651 | 4.4306 | 0.2257 | 2.257 | 1.6786 | 48.8966 | -0.96325 | 0.83651 | 0.99036 | 0.18961 | 1 | 0.99036 | 0.82844 | -0.79799 | 0.63679 | 0.79799
[6 empty] | 0.0166 | 0.0088293 | 4484607799.4354 | 4.4846 | 0.22298 | 2.2298 | 1.6991 | 50.41 | 0.21295 | 0.82981 | 0.98988 | 0.18561 | 1 | 0.98988 | 0.82141 | 0.17492 | 0.030598 | 0.17492
[6 empty] | 0.0168 | 0.0089357 | 4538639218.7057 | 4.5386 | 0.22033 | 2.2033 | 1.7196 | 51.9571 | 0.98184 | 0.8229 | 0.98939 | 0.18171 | 1 | 0.98939 | 0.81416 | 0.79938 | 0.639 | 0.79938
[6 empty] | 0.017 | 0.0090421 | 4592670637.976 | 4.5927 | 0.21774 | 2.1774 | 1.74 | 53.5384 | -0.19998 | 0.81578 | 0.98887 | 0.17788 | 1 | 0.98887 | 0.8067 | -0.16132 | 0.026025 | 0.16132
[6 empty] | 0.0172 | 0.0091485 | 4646702057.2463 | 4.6467 | 0.21521 | 2.1521 | 1.7605 | 55.1544 | -0.96976 | 0.80845 | 0.98834 | 0.17413 | 1 | 0.98834 | 0.79903 | -0.77487 | 0.60042 | 0.77487
[6 empty] | 0.0174 | 0.0092548 | 4700733476.5166 | 4.7007 | 0.21273 | 2.1273 | 1.781 | 56.8057 | 0.32129 | 0.80091 | 0.9878 | 0.17045 | 1 | 0.9878 | 0.79114 | 0.25418 | 0.064609 | 0.25418
[6 empty] | 0.0176 | 0.0093612 | 4754764895.7869 | 4.7548 | 0.21032 | 2.1032 | 1.8015 | 58.4929 | 0.90325 | 0.79316 | 0.98723 | 0.16685 | 1 | 0.98723 | 0.78303 | 0.70727 | 0.50023 | 0.70727
[6 empty] | 0.0178 | 0.0094676 | 4808796315.0572 | 4.8088 | 0.20795 | 2.0795 | 1.8219 | 60.2166 | -0.56167 | 0.78519 | 0.98664 | 0.16331 | 1 | 0.98664 | 0.7747 | -0.43513 | 0.18934 | 0.43513
[6 empty] | 0.018 | 0.009574 | 4862827734.3275 | 4.8628 | 0.20564 | 2.0564 | 1.8424 | 61.9774 | -0.70643 | 0.777 | 0.98604 | 0.15983 | 1 | 0.98604 | 0.76615 | -0.54123 | 0.29293 | 0.54123
[6 empty] | 0.0182 | 0.0096804 | 4916859153.5978 | 4.9169 | 0.20338 | 2.0338 | 1.8629 | 63.7757 | 0.84893 | 0.7686 | 0.98541 | 0.15642 | 1 | 0.98541 | 0.75738 | 0.64296 | 0.4134 | 0.64296
[6 empty] | 0.0184 | 0.0097867 | 4970890572.8681 | 4.9709 | 0.20117 | 2.0117 | 1.8833 | 65.6124 | 0.28691 | 0.75998 | 0.98476 | 0.15307 | 1 | 0.98476 | 0.7484 | 0.21472 | 0.046106 | 0.21472
[6 empty] | 0.0186 | 0.0098931 | 5024921992.1384 | 5.0249 | 0.19901 | 1.9901 | 1.9038 | 67.4879 | -0.99991 | 0.75113 | 0.9841 | 0.14978 | 1 | 0.9841 | 0.73919 | -0.73912 | 0.54629 | 0.73912
[6 empty] | 0.0188 | 0.0099995 | 5078953411.4087 | 5.079 | 0.19689 | 1.9689 | 1.9243 | 69.4028 | 0.35027 | 0.74207 | 0.98341 | 0.14654 | 1 | 0.98341 | 0.72976 | 0.25561 | 0.065337 | 0.25561
[6 empty] | 0.019 | 0.010106 | 5132984830.679 | 5.133 | 0.19482 | 1.9482 | 1.9447 | 71.3579 | 0.73705 | 0.73279 | 0.98269 | 0.14335 | 1 | 0.98269 | 0.72011 | 0.53075 | 0.2817 | 0.53075
[6 empty] | 0.0192 | 0.010212 | 5187016249.9493 | 5.187 | 0.19279 | 1.9279 | 1.9652 | 73.3536 | -0.9196 | 0.72329 | 0.98196 | 0.14022 | 1 | 0.98196 | 0.71024 | -0.65314 | 0.42659 | 0.65314
[6 empty] | 0.0194 | 0.010319 | 5241047669.2197 | 5.241 | 0.1908 | 1.908 | 1.9857 | 75.3907 | 0.06252 | 0.71357 | 0.9812 | 0.13713 | 1 | 0.9812 | 0.70016 | 0.043774 | 0.0019162 | 0.043774
[6 empty] | 0.0196 | 0.010425 | 5295079088.49 | 5.2951 | 0.18885 | 1.8885 | 2.0062 | 77.4698 | 0.84145 | 0.70364 | 0.98043 | 0.1341 | 1 | 0.98043 | 0.68987 | 0.58049 | 0.33697 | 0.58049
[6 empty] | 0.0198 | 0.010531 | 5349110507.7603 | 5.3491 | 0.18695 | 1.8695 | 2.0266 | 79.5915 | -0.90086 | 0.6935 | 0.97962 | 0.13111 | 1 | 0.97962 | 0.67936 | -0.61201 | 0.37456 | 0.61201
[6 empty] | 0.02 | 0.010638 | 5403141927.0306 | 5.4031 | 0.18508 | 1.8508 | 2.0471 | 81.7565 | 0.14462 | 0.68314 | 0.9788 | 0.12818 | 1 | 0.9788 | 0.66865 | 0.096703 | 0.0093514 | 0.096703
[6 empty] | 0.0202 | 0.010744 | 5457173346.3009 | 5.4572 | 0.18325 | 1.8325 | 2.0676 | 83.9654 | 0.70862 | 0.67258 | 0.97794 | 0.12528 | 1 | 0.97794 | 0.65774 | 0.46609 | 0.21724 | 0.46609
[6 empty] | 0.0204 | 0.010851 | 5511204765.5712 | 5.5112 | 0.18145 | 1.8145 | 2.088 | 86.2189 | -0.99451 | 0.66181 | 0.97707 | 0.12244 | 1 | 0.97707 | 0.64663 | -0.64308 | 0.41356 | 0.64308
[6 empty] | 0.0206 | 0.010957 | 5565236184.8415 | 5.5652 | 0.17969 | 1.7969 | 2.1085 | 88.5177 | 0.58362 | 0.65084 | 0.97617 | 0.11963 | 1 | 0.97617 | 0.63533 | 0.37079 | 0.13749 | 0.37079
[6 empty] | 0.0208 | 0.011063 | 5619267604.1118 | 5.6193 | 0.17796 | 1.7796 | 2.129 | 90.8625 | 0.1728 | 0.63968 | 0.97524 | 0.11687 | 1 | 0.97524 | 0.62384 | 0.1078 | 0.01162 | 0.1078
[6 empty] | 0.021 | 0.01117 | 5673299023.3821 | 5.6733 | 0.17626 | 1.7626 | 2.1495 | 93.2538 | -0.79794 | 0.62833 | 0.97428 | 0.11416 | 1 | 0.97428 | 0.61217 | -0.48848 | 0.23861 | 0.48848
[6 empty] | 0.0212 | 0.011276 | 5727330442.6524 | 5.7273 | 0.1746 | 1.746 | 2.1699 | 95.6926 | 0.99843 | 0.61679 | 0.9733 | 0.11148 | 1 | 0.9733 | 0.60033 | 0.59939 | 0.35927 | 0.59939
[6 empty] | 0.0214 | 0.011382 | 5781361861.9227 | 5.7814 | 0.17297 | 1.7297 | 2.1904 | 98.1793 | -0.75784 | 0.60508 | 0.9723 | 0.10885 | 1 | 0.9723 | 0.58832 | -0.44585 | 0.19878 | 0.44585
[6 empty] | 0.0216 | 0.011489 | 5835393281.193 | 5.8354 | 0.17137 | 1.7137 | 2.2109 | 100.7148 | 0.25116 | 0.5932 | 0.97126 | 0.10627 | 1 | 0.97126 | 0.57615 | 0.14471 | 0.02094 | 0.14471
[6 empty] | 0.0218 | 0.011595 | 5889424700.4633 | 5.8894 | 0.1698 | 1.698 | 2.2313 | 103.2997 | 0.29818 | 0.58115 | 0.9702 | 0.10372 | 1 | 0.9702 | 0.56383 | 0.16812 | 0.028266 | 0.16812
[6 empty] | 0.022 | 0.011702 | 5943456119.7336 | 5.9435 | 0.16825 | 1.6825 | 2.2518 | 105.9348 | -0.7238 | 0.56895 | 0.96911 | 0.10121 | 1 | 0.96911 | 0.55137 | -0.39908 | 0.15927 | 0.39908
[6 empty] | 0.0222 | 0.011808 | 5997487539.0039 | 5.9975 | 0.16674 | 1.6674 | 2.2723 | 108.6208 | 0.95358 | 0.5566 | 0.96799 | 0.09875 | 1 | 0.96799 | 0.53878 | 0.51377 | 0.26396 | 0.51377
[6 empty] | 0.0224 | 0.011914 | 6051518958.2742 | 6.0515 | 0.16525 | 1.6525 | 2.2928 | 111.3584 | -0.99519 | 0.54412 | 0.96684 | 0.096327 | 1 | 0.96684 | 0.52608 | -0.52355 | 0.2741 | 0.52355
[6 empty] | 0.0226 | 0.012021 | 6105550377.5445 | 6.1056 | 0.16379 | 1.6379 | 2.3132 | 114.1483 | 0.90056 | 0.53151 | 0.96566 | 0.093944 | 1 | 0.96566 | 0.51326 | 0.46222 | 0.21365 | 0.46222
[6 empty] | 0.0228 | 0.012127 | 6159581796.8148 | 6.1596 | 0.16235 | 1.6235 | 2.3337 | 116.9914 | -0.73286 | 0.51879 | 0.96445 | 0.091601 | 1 | 0.96445 | 0.50034 | -0.36668 | 0.13446 | 0.36668
[6 empty] | 0.023 | 0.012233 | 6213613216.0851 | 6.2136 | 0.16094 | 1.6094 | 2.3542 | 119.8883 | 0.54622 | 0.50596 | 0.96321 | 0.089298 | 1 | 0.96321 | 0.48734 | 0.2662 | 0.07086 | 0.2662
[6 empty] | 0.0232 | 0.01234 | 6267644635.3555 | 6.2676 | 0.15955 | 1.5955 | 2.3746 | 122.8398 | -0.37813 | 0.49304 | 0.96194 | 0.087035 | 1 | 0.96194 | 0.47427 | -0.17934 | 0.032161 | 0.17934
[6 empty] | 0.0234 | 0.012446 | 6321676054.6258 | 6.3217 | 0.15819 | 1.5819 | 2.3951 | 125.8467 | 0.25039 | 0.48004 | 0.96063 | 0.084812 | 1 | 0.96063 | 0.46114 | 0.11547 | 0.013332 | 0.11547
[6 empty] | 0.0236 | 0.012553 | 6375707473.8961 | 6.3757 | 0.15685 | 1.5685 | 2.4156 | 128.9098 | -0.17366 | 0.46697 | 0.9593 | 0.082628 | 1 | 0.9593 | 0.44797 | -0.077794 | 0.0060519 | 0.077794
[6 empty] | 0.0238 | 0.012659 | 6429738893.1664 | 6.4297 | 0.15553 | 1.5553 | 2.4361 | 132.0298 | 0.15234 | 0.45385 | 0.95793 | 0.080484 | 1 | 0.95793 | 0.43476 | 0.06623 | 0.0043864 | 0.06623
[6 empty] | 0.024 | 0.012765 | 6483770312.4367 | 6.4838 | 0.15423 | 1.5423 | 2.4565 | 135.2075 | -0.18791 | 0.44069 | 0.95653 | 0.078378 | 1 | 0.95653 | 0.42153 | -0.07921 | 0.0062742 | 0.07921
[6 empty] | 0.0242 | 0.012872 | 6537801731.707 | 6.5378 | 0.15296 | 1.5296 | 2.477 | 138.4437 | 0.27984 | 0.42751 | 0.9551 | 0.076311 | 1 | 0.9551 | 0.40831 | 0.11426 | 0.013056 | 0.11426
[6 empty] | 0.0244 | 0.012978 | 6591833150.9773 | 6.5918 | 0.1517 | 1.517 | 2.4975 | 141.7391 | -0.42371 | 0.41431 | 0.95363 | 0.074283 | 1 | 0.95363 | 0.3951 | -0.16741 | 0.028025 | 0.16741
[6 empty] | 0.0246 | 0.013084 | 6645864570.2476 | 6.6459 | 0.15047 | 1.5047 | 2.5179 | 145.0947 | 0.60641 | 0.40112 | 0.95213 | 0.072293 | 1 | 0.95213 | 0.38192 | 0.2316 | 0.053637 | 0.2316
[6 empty] | 0.0248 | 0.013191 | 6699895989.5179 | 6.6999 | 0.14926 | 1.4926 | 2.5384 | 148.5113 | -0.7995 | 0.38795 | 0.95059 | 0.070342 | 1 | 0.95059 | 0.36878 | -0.29484 | 0.086929 | 0.29484
[6 empty] | 0.025 | 0.013297 | 6753927408.7882 | 6.7539 | 0.14806 | 1.4806 | 2.5589 | 151.9895 | 0.95304 | 0.37481 | 0.94902 | 0.068428 | 1 | 0.94902 | 0.3557 | 0.339 | 0.11492 | 0.339
[6 empty] | 0.0252 | 0.013404 | 6807958828.0585 | 6.808 | 0.14689 | 1.4689 | 2.5794 | 155.5303 | -0.99581 | 0.36173 | 0.94741 | 0.066551 | 1 | 0.94741 | 0.3427 | -0.34127 | 0.11646 | 0.34127
[6 empty] | 0.0254 | 0.01351 | 6861990247.3288 | 6.862 | 0.14573 | 1.4573 | 2.5998 | 159.1345 | 0.85036 | 0.34871 | 0.94577 | 0.064713 | 1 | 0.94577 | 0.3298 | 0.28045 | 0.078651 | 0.28045
[6 empty] | 0.0256 | 0.013616 | 6916021666.5991 | 6.916 | 0.14459 | 1.4459 | 2.6203 | 162.8029 | -0.47049 | 0.33578 | 0.94409 | 0.062911 | 1 | 0.94409 | 0.317 | -0.14915 | 0.022244 | 0.14915
[6 empty] | 0.0258 | 0.013723 | 6970053085.8694 | 6.9701 | 0.14347 | 1.4347 | 2.6408 | 166.5364 | -0.10188 | 0.32294 | 0.94238 | 0.061146 | 1 | 0.94238 | 0.30433 | -0.031004 | 0.00096126 | 0.031004
[6 empty] | 0.026 | 0.013829 | 7024084505.1397 | 7.0241 | 0.14237 | 1.4237 | 2.6612 | 170.3358 | 0.68883 | 0.31023 | 0.94062 | 0.059418 | 1 | 0.94062 | 0.29181 | 0.201 | 0.040402 | 0.201
[6 empty] | 0.0262 | 0.013935 | 7078115924.41 | 7.0781 | 0.14128 | 1.4128 | 2.6817 | 174.202 | -0.99628 | 0.29764 | 0.93883 | 0.057725 | 1 | 0.93883 | 0.27944 | -0.2784 | 0.077504 | 0.2784
[6 empty] | 0.0264 | 0.014042 | 7132147343.6803 | 7.1321 | 0.14021 | 1.4021 | 2.7022 | 178.1358 | 0.76103 | 0.28521 | 0.937 | 0.056069 | 1 | 0.937 | 0.26724 | 0.20338 | 0.041362 | 0.20338
[6 empty] | 0.0266 | 0.014148 | 7186178762.9506 | 7.1862 | 0.13916 | 1.3916 | 2.7226 | 182.1382 | -0.0041446 | 0.27294 | 0.93514 | 0.054448 | 1 | 0.93514 | 0.25523 | -0.0010578 | 1.119e-06 | 0.0010578
[6 empty] | 0.0268 | 0.014255 | 7240210182.2209 | 7.2402 | 0.13812 | 1.3812 | 2.7431 | 186.2099 | -0.79922 | 0.26084 | 0.93323 | 0.052863 | 1 | 0.93323 | 0.24343 | -0.19455 | 0.037851 | 0.19455
[6 empty] | 0.027 | 0.014361 | 7294241601.4913 | 7.2942 | 0.13709 | 1.3709 | 2.7636 | 190.3519 | 0.93743 | 0.24895 | 0.93129 | 0.051312 | 1 | 0.93129 | 0.23184 | 0.21734 | 0.047235 | 0.21734
[6 empty] | 0.0272 | 0.014467 | 7348273020.7616 | 7.3483 | 0.13609 | 1.3609 | 2.7841 | 194.5651 | -0.14312 | 0.23726 | 0.9293 | 0.049796 | 1 | 0.9293 | 0.22049 | -0.031556 | 0.00099575 | 0.031556
[6 empty] | 0.0274 | 0.014574 | 7402304440.0319 | 7.4023 | 0.13509 | 1.3509 | 2.8045 | 198.8503 | -0.84149 | 0.2258 | 0.92728 | 0.048314 | 1 | 0.92728 | 0.20938 | -0.17619 | 0.031042 | 0.17619
[6 empty] | 0.0276 | 0.01468 | 7456335859.3022 | 7.4563 | 0.13411 | 1.3411 | 2.825 | 203.2085 | 0.7986 | 0.21457 | 0.92521 | 0.046866 | 1 | 0.92521 | 0.19853 | 0.15854 | 0.025136 | 0.15854
[6 empty] | 0.0278 | 0.014786 | 7510367278.5725 | 7.5104 | 0.13315 | 1.3315 | 2.8455 | 207.6406 | 0.35743 | 0.2036 | 0.92311 | 0.045451 | 1 | 0.92311 | 0.18794 | 0.067176 | 0.0045127 | 0.067176
[6 empty] | 0.028 | 0.014893 | 7564398697.8428 | 7.5644 | 0.1322 | 1.322 | 2.8659 | 212.1474 | -0.98723 | 0.19289 | 0.92096 | 0.044069 | 1 | 0.92096 | 0.17764 | -0.17537 | 0.030755 | 0.17537
[6 empty] | 0.0282 | 0.014999 | 7618430117.1131 | 7.6184 | 0.13126 | 1.3126 | 2.8864 | 216.73 | -0.030171 | 0.18245 | 0.91878 | 0.04272 | 1 | 0.91878 | 0.16763 | -0.0050575 | 2.5579e-05 | 0.0050575
[6 empty] | 0.0284 | 0.015106 | 7672461536.3834 | 7.6725 | 0.13034 | 1.3034 | 2.9069 | 221.3892 | 0.99974 | 0.17229 | 0.91655 | 0.041403 | 1 | 0.91655 | 0.15792 | 0.15787 | 0.024924 | 0.15787
[6 empty] | 0.0286 | 0.015212 | 7726492955.6537 | 7.7265 | 0.12942 | 1.2942 | 2.9274 | 226.126 | 0.0014276 | 0.16244 | 0.91428 | 0.040118 | 1 | 0.91428 | 0.14851 | 0.00021202 | 4.4951e-08 | 0.00021202
[6 empty] | 0.0288 | 0.015318 | 7780524374.924 | 7.7805 | 0.12853 | 1.2853 | 2.9478 | 230.9414 | -0.99456 | 0.15288 | 0.91196 | 0.038864 | 1 | 0.91196 | 0.13942 | -0.13866 | 0.019227 | 0.13866
[6 empty] | 0.029 | 0.015425 | 7834555794.1943 | 7.8346 | 0.12764 | 1.2764 | 2.9683 | 235.8362 | -0.28288 | 0.14364 | 0.90961 | 0.03764 | 1 | 0.90961 | 0.13065 | -0.036959 | 0.0013659 | 0.036959
[6 empty] | 0.0292 | 0.015531 | 7888587213.4646 | 7.8886 | 0.12677 | 1.2677 | 2.9888 | 240.8114 | 0.85271 | 0.13471 | 0.90721 | 0.036448 | 1 | 0.90721 | 0.12221 | 0.10421 | 0.01086 | 0.10421
[6 empty] | 0.0294 | 0.015637 | 7942618632.7349 | 7.9426 | 0.1259 | 1.259 | 3.0092 | 245.8681 | 0.77951 | 0.12611 | 0.90477 | 0.035285 | 1 | 0.90477 | 0.1141 | 0.088943 | 0.0079108 | 0.088943
[6 empty] | 0.0296 | 0.015744 | 7996650052.0052 | 7.9967 | 0.12505 | 1.2505 | 3.0297 | 251.0071 | -0.24769 | 0.11784 | 0.90228 | 0.034152 | 1 | 0.90228 | 0.10632 | -0.026334 | 0.0006935 | 0.026334
[6 empty] | 0.0298 | 0.01585 | 8050681471.2755 | 8.0507 | 0.12421 | 1.2421 | 3.0502 | 256.2294 | -0.96648 | 0.1099 | 0.89975 | 0.033048 | 1 | 0.89975 | 0.098879 | -0.095564 | 0.0091324 | 0.095564
[6 empty] | 0.03 | 0.015957 | 8104712890.5458 | 8.1047 | 0.12339 | 1.2339 | 3.0707 | 261.5361 | -0.75388 | 0.10229 | 0.89718 | 0.031972 | 1 | 0.89718 | 0.091771 | -0.069184 | 0.0047865 | 0.069184
[6 empty] | 0.0302 | 0.016063 | 8158744309.8161 | 8.1587 | 0.12257 | 1.2257 | 3.0911 | 266.9281 | 0.037241 | 0.095017 | 0.89456 | 0.030925 | 1 | 0.89456 | 0.084999 | 0.0031655 | 1.002e-05 | 0.0031655
[6 empty] | 0.0304 | 0.016169 | 8212775729.0864 | 8.2128 | 0.12176 | 1.2176 | 3.1116 | 272.4064 | 0.74607 | 0.088082 | 0.8919 | 0.029905 | 1 | 0.8919 | 0.07856 | 0.058611 | 0.0034353 | 0.058611
[6 empty] | 0.0306 | 0.016276 | 8266807148.3567 | 8.2668 | 0.12097 | 1.2097 | 3.1321 | 277.972 | 0.99994 | 0.081482 | 0.88919 | 0.028913 | 1 | 0.88919 | 0.072453 | 0.072448 | 0.0052487 | 0.072448
[6 empty] | 0.0308 | 0.016382 | 8320838567.6271 | 8.3208 | 0.12018 | 1.2018 | 3.1525 | 283.6259 | 0.81495 | 0.075214 | 0.88644 | 0.027947 | 1 | 0.88644 | 0.066672 | 0.054334 | 0.0029522 | 0.054334
[6 empty] | 0.031 | 0.016489 | 8374869986.8974 | 8.3749 | 0.1194 | 1.194 | 3.173 | 289.3692 | 0.40111 | 0.069276 | 0.88364 | 0.027008 | 1 | 0.88364 | 0.061215 | 0.024554 | 0.0006029 | 0.024554
[6 empty] | 0.0312 | 0.016595 | 8428901406.1677 | 8.4289 | 0.11864 | 1.1864 | 3.1935 | 295.2028 | -0.036805 | 0.063664 | 0.88079 | 0.026094 | 1 | 0.88079 | 0.056074 | -0.0020638 | 4.2595e-06 | 0.0020638
[6 empty] | 0.0314 | 0.016701 | 8482932825.438 | 8.4829 | 0.11788 | 1.1788 | 3.214 | 301.1279 | -0.38477 | 0.058372 | 0.8779 | 0.025206 | 1 | 0.8779 | 0.051245 | -0.019718 | 0.00038878 | 0.019718
[6 empty] | 0.0316 | 0.016808 | 8536964244.7083 | 8.537 | 0.11714 | 1.1714 | 3.2344 | 307.1453 | -0.61366 | 0.053394 | 0.87497 | 0.024343 | 1 | 0.87497 | 0.046718 | -0.028669 | 0.0008219 | 0.028669
[6 empty] | 0.0318 | 0.016914 | 8590995663.9786 | 8.591 | 0.1164 | 1.164 | 3.2549 | 313.2563 | -0.73991 | 0.048723 | 0.87199 | 0.023504 | 1 | 0.87199 | 0.042486 | -0.031436 | 0.0009882 | 0.031436
[6 empty] | 0.032 | 0.01702 | 8645027083.2489 | 8.645 | 0.11567 | 1.1567 | 3.2754 | 319.4617 | -0.78991 | 0.044352 | 0.86896 | 0.022689 | 1 | 0.86896 | 0.03854 | -0.030443 | 0.00092679 | 0.030443
[6 empty] | 0.0322 | 0.017127 | 8699058502.5192 | 8.6991 | 0.11495 | 1.1495 | 3.2958 | 325.7628 | -0.77884 | 0.040272 | 0.86588 | 0.021897 | 1 | 0.86588 | 0.034871 | -0.027159 | 0.00073759 | 0.027159
[6 empty] | 0.0324 | 0.017233 | 8753089921.7895 | 8.7531 | 0.11425 | 1.1425 | 3.3163 | 332.1604 | -0.70209 | 0.036473 | 0.86276 | 0.021128 | 1 | 0.86276 | 0.031468 | -0.022093 | 0.0004881 | 0.022093
[6 empty] | 0.0326 | 0.01734 | 8807121341.0598 | 8.8071 | 0.11354 | 1.1354 | 3.3368 | 338.6558 | -0.53637 | 0.032946 | 0.85959 | 0.020382 | 1 | 0.85959 | 0.02832 | -0.01519 | 0.00023074 | 0.01519
[6 empty] | 0.0328 | 0.017446 | 8861152760.3301 | 8.8612 | 0.11285 | 1.1285 | 3.3573 | 345.25 | -0.25238 | 0.029681 | 0.85638 | 0.019658 | 1 | 0.85638 | 0.025418 | -0.0064151 | 4.1154e-05 | 0.0064151
[6 empty] | 0.033 | 0.017552 | 8915184179.6004 | 8.9152 | 0.11217 | 1.1217 | 3.3777 | 351.944 | 0.15508 | 0.026666 | 0.85312 | 0.018955 | 1 | 0.85312 | 0.022749 | 0.0035279 | 1.2446e-05 | 0.0035279
[6 empty] | 0.0332 | 0.017659 | 8969215598.8707 | 8.9692 | 0.11149 | 1.1149 | 3.3982 | 358.739 | 0.61903 | 0.02389 | 0.84981 | 0.018273 | 1 | 0.84981 | 0.020302 | 0.012568 | 0.00015795 | 0.012568
[6 empty] | 0.0334 | 0.017765 | 9023247018.141 | 9.0232 | 0.11082 | 1.1082 | 3.4187 | 365.6361 | 0.95841 | 0.021342 | 0.84645 | 0.017612 | 1 | 0.84645 | 0.018065 | 0.017314 | 0.00029977 | 0.017314
[6 empty] | 0.0336 | 0.017871 | 9077278437.4113 | 9.0773 | 0.11017 | 1.1017 | 3.4391 | 372.6363 | 0.90997 | 0.019011 | 0.84305 | 0.016971 | 1 | 0.84305 | 0.016027 | 0.014584 | 0.00021269 | 0.014584
[6 empty] | 0.0338 | 0.017978 | 9131309856.6816 | 9.1313 | 0.10951 | 1.0951 | 3.4596 | 379.7407 | 0.3164 | 0.016883 | 0.8396 | 0.01635 | 1 | 0.8396 | 0.014175 | 0.0044851 | 2.0116e-05 | 0.0044851
[6 empty] | 0.034 | 0.018084 | 9185341275.9519 | 9.1853 | 0.10887 | 1.0887 | 3.4801 | 386.9506 | -0.56853 | 0.014948 | 0.8361 | 0.015748 | 1 | 0.8361 | 0.012498 | -0.0071057 | 5.0491e-05 | 0.0071057
[6 empty] | 0.0342 | 0.018191 | 9239372695.2222 | 9.2394 | 0.10823 | 1.0823 | 3.5005 | 394.2669 | -0.99775 | 0.013194 | 0.83255 | 0.015165 | 1 | 0.83255 | 0.010985 | -0.01096 | 0.00012012 | 0.01096
[6 empty] | 0.0344 | 0.018297 | 9293404114.4926 | 9.2934 | 0.1076 | 1.076 | 3.521 | 401.6909 | -0.35502 | 0.011609 | 0.82896 | 0.014601 | 1 | 0.82896 | 0.0096232 | -0.0034164 | 1.1672e-05 | 0.0034164
[6 empty] | 0.0346 | 0.018403 | 9347435533.7629 | 9.3474 | 0.10698 | 1.0698 | 3.5415 | 409.2236 | 0.77494 | 0.010181 | 0.82532 | 0.014054 | 1 | 0.82532 | 0.0084025 | 0.0065114 | 4.2399e-05 | 0.0065114
[6 empty] | 0.0348 | 0.01851 | 9401466953.0332 | 9.4015 | 0.10637 | 1.0637 | 3.562 | 416.8663 | 0.78053 | 0.0088991 | 0.82164 | 0.013524 | 1 | 0.82164 | 0.0073118 | 0.0057071 | 3.2571e-05 | 0.0057071
[6 empty] | 0.035 | 0.018616 | 9455498372.3035 | 9.4555 | 0.10576 | 1.0576 | 3.5824 | 424.6199 | -0.54383 | 0.0077524 | 0.8179 | 0.013012 | 1 | 0.8179 | 0.0063407 | -0.0034483 | 1.1891e-05 | 0.0034483
[6 empty] | 0.0352 | 0.018722 | 9509529791.5738 | 9.5095 | 0.10516 | 1.0516 | 3.6029 | 432.4859 | -0.83265 | 0.0067303 | 0.81412 | 0.012516 | 1 | 0.81412 | 0.0054793 | -0.0045623 | 2.0814e-05 | 0.0045623
[6 empty] | 0.0354 | 0.018829 | 9563561210.8441 | 9.5636 | 0.10456 | 1.0456 | 3.6234 | 440.4651 | 0.65352 | 0.0058224 | 0.81029 | 0.012037 | 1 | 0.81029 | 0.0047178 | 0.0030832 | 9.5062e-06 | 0.0030832
[6 empty] | 0.0356 | 0.018935 | 9617592630.1144 | 9.6176 | 0.10398 | 1.0398 | 3.6438 | 448.559 | 0.58 | 0.0050189 | 0.80642 | 0.011573 | 1 | 0.80642 | 0.0040473 | 0.0023474 | 5.5104e-06 | 0.0023474
[6 empty] | 0.0358 | 0.019042 | 9671624049.3847 | 9.6716 | 0.1034 | 1.034 | 3.6643 | 456.7685 | -0.96557 | 0.0043105 | 0.80249 | 0.011125 | 1 | 0.80249 | 0.0034591 | -0.00334 | 1.1156e-05 | 0.00334
[6 empty] | 0.036 | 0.019148 | 9725655468.655 | 9.7257 | 0.10282 | 1.0282 | 3.6848 | 465.095 | 0.20777 | 0.0036882 | 0.79852 | 0.010692 | 1 | 0.79852 | 0.0029451 | 0.00061191 | 3.7444e-07 | 0.00061191
[6 empty] | 0.0362 | 0.019254 | 9779686887.9253 | 9.7797 | 0.10225 | 1.0225 | 3.7053 | 473.5395 | 0.69682 | 0.0031438 | 0.79451 | 0.010273 | 1 | 0.79451 | 0.0024978 | 0.0017405 | 3.0293e-06 | 0.0017405
[6 empty] | 0.0364 | 0.019361 | 9833718307.1956 | 9.8337 | 0.10169 | 1.0169 | 3.7257 | 482.1033 | -0.99813 | 0.0026693 | 0.79045 | 0.0098688 | 1 | 0.79045 | 0.0021099 | -0.002106 | 4.4352e-06 | 0.002106
[6 empty] | 0.0366 | 0.019467 | 9887749726.4659 | 9.8877 | 0.10114 | 1.0114 | 3.7462 | 490.7876 | 0.69555 | 0.0022575 | 0.78634 | 0.0094781 | 1 | 0.78634 | 0.0017751 | 0.0012347 | 1.5244e-06 | 0.0012347
[6 empty] | 0.0368 | 0.019573 | 9941781145.7362 | 9.9418 | 0.10059 | 1.0059 | 3.7667 | 499.5936 | -0.14982 | 0.0019014 | 0.78218 | 0.009101 | 1 | 0.78218 | 0.0014873 | -0.00022283 | 4.9652e-08 | 0.00022283
[6 empty] | 0.037 | 0.01968 | 9995812565.0065 | 9.9958 | 0.10004 | 1.0004 | 3.7871 | 508.5225 | -0.33867 | 0.001595 | 0.77798 | 0.0087369 | 1 | 0.77798 | 0.0012409 | -0.00042024 | 1.766e-07 | 0.00042024
[6 empty] | 0.0372 | 0.019786 | 10049843984.2768 | 10.0498 | 0.099504 | 0.99504 | 3.8076 | 517.5755 | 0.65732 | 0.0013323 | 0.77374 | 0.0083855 | 1 | 0.77374 | 0.0010308 | 0.00067758 | 4.5912e-07 | 0.00067758
[6 empty] | 0.0374 | 0.019893 | 10103875403.5471 | 10.1039 | 0.098972 | 0.98972 | 3.8281 | 526.7538 | -0.82129 | 0.0011081 | 0.76945 | 0.0080465 | 1 | 0.76945 | 0.00085261 | -0.00070023 | 4.9033e-07 | 0.00070023
[6 empty] | 0.0376 | 0.019999 | 10157906822.8174 | 10.1579 | 0.098445 | 0.98445 | 3.8486 | 536.0588 | 0.88359 | 0.00091758 | 0.76511 | 0.0077194 | 1 | 0.76511 | 0.00070205 | 0.00062033 | 3.848e-07 | 0.00062033
[6 empty] | 0.0378 | 0.020105 | 10211938242.0877 | 10.2119 | 0.097925 | 0.97925 | 3.869 | 545.4916 | -0.87981 | 0.00075646 | 0.76073 | 0.0074041 | 1 | 0.76073 | 0.00057546 | -0.00050629 | 2.5633e-07 | 0.00050629
[6 empty] | 0.038 | 0.020212 | 10265969661.358 | 10.266 | 0.097409 | 0.97409 | 3.8895 | 555.0535 | 0.80658 | 0.00062079 | 0.7563 | 0.0071 | 1 | 0.7563 | 0.00046951 | 0.0003787 | 1.4341e-07 | 0.0003787
[6 empty] | 0.0382 | 0.020318 | 10320001080.6284 | 10.32 | 0.096899 | 0.96899 | 3.91 | 564.7457 | -0.6217 | 0.0005071 | 0.75184 | 0.0068069 | 1 | 0.75184 | 0.00038126 | -0.00023703 | 5.6182e-08 | 0.00023703
[6 empty] | 0.0384 | 0.020424 | 10374032499.8987 | 10.374 | 0.096395 | 0.96395 | 3.9304 | 574.5695 | 0.26855 | 0.00041228 | 0.74732 | 0.0065245 | 1 | 0.74732 | 0.0003081 | 8.2741e-05 | 6.846e-09 | 8.2741e-05
[6 empty] | 0.0386 | 0.020531 | 10428063919.169 | 10.4281 | 0.095895 | 0.95895 | 3.9509 | 584.5262 | 0.25709 | 0.00033358 | 0.74277 | 0.0062524 | 1 | 0.74277 | 0.00024777 | 6.3699e-05 | 4.0576e-09 | 6.3699e-05
[6 empty] | 0.0388 | 0.020637 | 10482095338.4393 | 10.4821 | 0.095401 | 0.95401 | 3.9714 | 594.617 | -0.79925 | 0.00026858 | 0.73817 | 0.0059903 | 1 | 0.73817 | 0.00019825 | -0.00015845 | 2.5108e-08 | 0.00015845
[6 empty] | 0.039 | 0.020744 | 10536126757.7096 | 10.5361 | 0.094912 | 0.94912 | 3.9919 | 604.8432 | 0.98775 | 0.00021516 | 0.73352 | 0.005738 | 1 | 0.73352 | 0.00015783 | 0.00015589 | 2.4303e-08 | 0.00015589
[6 empty] | 0.0392 | 0.02085 | 10590158176.9799 | 10.5902 | 0.094427 | 0.94427 | 4.0123 | 615.2062 | -0.45817 | 0.0001715 | 0.72884 | 0.005495 | 1 | 0.72884 | 0.00012499 | -5.7268e-05 | 3.2796e-09 | 5.7268e-05
[6 empty] | 0.0394 | 0.020956 | 10644189596.2502 | 10.6442 | 0.093948 | 0.93948 | 4.0328 | 625.7071 | -0.56483 | 0.00013598 | 0.72412 | 0.0052612 | 1 | 0.72412 | 9.8467e-05 | -5.5617e-05 | 3.0933e-09 | 5.5617e-05
[6 empty] | 0.0396 | 0.021063 | 10698221015.5205 | 10.6982 | 0.093473 | 0.93473 | 4.0533 | 636.3473 | 0.97016 | 0.00010726 | 0.71935 | 0.0050362 | 1 | 0.71935 | 7.7154e-05 | 7.4852e-05 | 5.6028e-09 | 7.4852e-05
[6 empty] | 0.0398 | 0.021169 | 10752252434.7908 | 10.7523 | 0.093004 | 0.93004 | 4.0737 | 647.1282 | 0.030165 | 8.4142e-05 | 0.71454 | 0.0048198 | 1 | 0.71454 | 6.0123e-05 | 1.8136e-06 | 3.2891e-12 | 1.8136e-06
[6 empty] | 0.04 | 0.021276 | 10806283854.0611 | 10.8063 | 0.092539 | 0.92539 | 4.0942 | 658.051 | -0.99909 | 6.5648e-05 | 0.70969 | 0.0046116 | 1 | 0.70969 | 4.659e-05 | -4.6548e-05 | 2.1667e-09 | 4.6548e-05
[6 empty] | 0.0402 | 0.021382 | 10860315273.3314 | 10.8603 | 0.092078 | 0.92078 | 4.1147 | 669.117 | -0.027812 | 5.0934e-05 | 0.70481 | 0.0044115 | 1 | 0.70481 | 3.5899e-05 | -9.9843e-07 | 9.9686e-13 | 9.9843e-07
[6 empty] | 0.0404 | 0.021488 | 10914346692.6017 | 10.9143 | 0.091623 | 0.91623 | 4.1352 | 680.3276 | 0.97066 | 3.9293e-05 | 0.69988 | 0.0042191 | 1 | 0.69988 | 2.7501e-05 | 2.6694e-05 | 7.1256e-10 | 2.6694e-05
[6 empty] | 0.0406 | 0.021595 | 10968378111.872 | 10.9684 | 0.091171 | 0.91171 | 4.1556 | 691.6841 | 0.56774 | 3.0138e-05 | 0.69492 | 0.0040342 | 1 | 0.69492 | 2.0943e-05 | 1.189e-05 | 1.4138e-10 | 1.189e-05
[6 empty] | 0.0408 | 0.021701 | 11022409531.1423 | 11.0224 | 0.090724 | 0.90724 | 4.1761 | 703.1878 | -0.44293 | 2.2979e-05 | 0.68991 | 0.0038566 | 1 | 0.68991 | 1.5854e-05 | -7.0222e-06 | 4.9311e-11 | 7.0222e-06
[6 empty] | 0.041 | 0.021807 | 11076440950.4126 | 11.0764 | 0.090282 | 0.90282 | 4.1966 | 714.8402 | -0.98048 | 1.7416e-05 | 0.68487 | 0.0036859 | 1 | 0.68487 | 1.1928e-05 | -1.1695e-05 | 1.3678e-10 | 1.1695e-05
[6 empty] | 0.0412 | 0.021914 | 11130472369.6829 | 11.1305 | 0.089843 | 0.89843 | 4.217 | 726.6425 | -0.84395 | 1.312e-05 | 0.6798 | 0.0035221 | 1 | 0.6798 | 8.9187e-06 | -7.5269e-06 | 5.6655e-11 | 7.5269e-06
[6 empty] | 0.0414 | 0.02202 | 11184503788.9532 | 11.1845 | 0.089409 | 0.89409 | 4.2375 | 738.5961 | -0.38189 | 9.8214e-06 | 0.67468 | 0.0033647 | 1 | 0.67468 | 6.6264e-06 | -2.5305e-06 | 6.4035e-12 | 2.5305e-06
[6 empty] | 0.0416 | 0.022127 | 11238535208.2235 | 11.2385 | 0.08898 | 0.8898 | 4.258 | 750.7023 | 0.068209 | 7.3059e-06 | 0.66954 | 0.0032137 | 1 | 0.66954 | 4.8916e-06 | 3.3365e-07 | 1.1132e-13 | 3.3365e-07
[6 empty] | 0.0418 | 0.022233 | 11292566627.4939 | 11.2926 | 0.088554 | 0.88554 | 4.2784 | 762.9626 | 0.36563 | 5.3997e-06 | 0.66435 | 0.0030688 | 1 | 0.66435 | 3.5873e-06 | 1.3116e-06 | 1.7204e-12 | 1.3116e-06
[6 empty] | 0.042 | 0.022339 | 11346598046.7642 | 11.3466 | 0.088132 | 0.88132 | 4.2989 | 775.3784 | 0.50115 | 3.9648e-06 | 0.65914 | 0.0029298 | 1 | 0.65914 | 2.6133e-06 | 1.3097e-06 | 1.7153e-12 | 1.3097e-06
[6 empty] | 0.0422 | 0.022446 | 11400629466.0345 | 11.4006 | 0.087714 | 0.87714 | 4.3194 | 787.951 | 0.49578 | 2.8917e-06 | 0.65389 | 0.0027965 | 1 | 0.65389 | 1.8909e-06 | 9.3745e-07 | 8.7882e-13 | 9.3745e-07
[6 empty] | 0.0424 | 0.022552 | 11454660885.3048 | 11.4547 | 0.087301 | 0.87301 | 4.3399 | 800.6817 | 0.34696 | 2.0948e-06 | 0.64861 | 0.0026686 | 1 | 0.64861 | 1.3587e-06 | 4.7141e-07 | 2.2223e-13 | 4.7141e-07
[6 empty] | 0.0426 | 0.022658 | 11508692304.5751 | 11.5087 | 0.086891 | 0.86891 | 4.3603 | 813.5721 | 0.030304 | 1.507e-06 | 0.64329 | 0.002546 | 1 | 0.64329 | 9.6945e-07 | 2.9378e-08 | 8.6306e-16 | 2.9378e-08
[6 empty] | 0.0428 | 0.022765 | 11562723723.8454 | 11.5627 | 0.086485 | 0.86485 | 4.3808 | 826.6235 | -0.43922 | 1.0765e-06 | 0.63795 | 0.0024285 | 1 | 0.63795 | 6.8678e-07 | -3.0165e-07 | 9.099e-14 | 3.0165e-07
[6 empty] | 0.043 | 0.022871 | 11616755143.1157 | 11.6168 | 0.086083 | 0.86083 | 4.4013 | 839.8374 | -0.8922 | 7.6355e-07 | 0.63257 | 0.0023159 | 1 | 0.63257 | 4.83e-07 | -4.3093e-07 | 1.857e-13 | 4.3093e-07
[6 empty] | 0.0432 | 0.022978 | 11670786562.386 | 11.6708 | 0.085684 | 0.85684 | 4.4217 | 853.2151 | -0.94185 | 5.3761e-07 | 0.62717 | 0.0022081 | 1 | 0.62717 | 3.3717e-07 | -3.1757e-07 | 1.0085e-13 | 3.1757e-07
[6 empty] | 0.0434 | 0.023084 | 11724817981.6563 | 11.7248 | 0.085289 | 0.85289 | 4.4422 | 866.758 | -0.24884 | 3.7573e-07 | 0.62174 | 0.0021048 | 1 | 0.62174 | 2.3361e-07 | -5.8131e-08 | 3.3793e-15 | 5.8131e-08
[6 empty] | 0.0436 | 0.02319 | 11778849400.9266 | 11.7788 | 0.084898 | 0.84898 | 4.4627 | 880.4677 | 0.77822 | 2.6062e-07 | 0.61628 | 0.0020059 | 1 | 0.61628 | 1.6062e-07 | 1.2499e-07 | 1.5624e-14 | 1.2499e-07
[6 empty] | 0.0438 | 0.023297 | 11832880820.1969 | 11.8329 | 0.08451 | 0.8451 | 4.4832 | 894.3455 | 0.80656 | 1.794e-07 | 0.61079 | 0.0019112 | 1 | 0.61079 | 1.0957e-07 | 8.8377e-08 | 7.8106e-15 | 8.8377e-08
[6 empty] | 0.044 | 0.023403 | 11886912239.4672 | 11.8869 | 0.084126 | 0.84126 | 4.5036 | 908.393 | -0.51649 | 1.2252e-07 | 0.60528 | 0.0018206 | 1 | 0.60528 | 7.416e-08 | -3.8303e-08 | 1.4671e-15 | 3.8303e-08
[6 empty] | 0.0442 | 0.023509 | 11940943658.7375 | 11.9409 | 0.083745 | 0.83745 | 4.5241 | 922.6114 | -0.81152 | 8.3019e-08 | 0.59974 | 0.0017339 | 1 | 0.59974 | 4.9789e-08 | -4.0405e-08 | 1.6326e-15 | 4.0405e-08
[6 empty] | 0.0444 | 0.023616 | 11994975078.0078 | 11.995 | 0.083368 | 0.83368 | 4.5446 | 937.0024 | 0.76938 | 5.5799e-08 | 0.59418 | 0.0016509 | 1 | 0.59418 | 3.3154e-08 | 2.5508e-08 | 6.5068e-16 | 2.5508e-08
[6 empty] | 0.0446 | 0.023722 | 12049006497.2781 | 12.049 | 0.082994 | 0.82994 | 4.565 | 951.5674 | 0.26203 | 3.7197e-08 | 0.58859 | 0.0015716 | 1 | 0.58859 | 2.1894e-08 | 5.7368e-09 | 3.2911e-17 | 5.7368e-09
[6 empty] | 0.0448 | 0.023829 | 12103037916.5484 | 12.103 | 0.082624 | 0.82624 | 4.5855 | 966.3078 | -0.94338 | 2.459e-08 | 0.58299 | 0.0014958 | 1 | 0.58299 | 1.4336e-08 | -1.3524e-08 | 1.829e-16 | 1.3524e-08
[6 empty] | 0.045 | 0.023935 | 12157069335.8187 | 12.1571 | 0.082257 | 0.82257 | 4.606 | 981.2252 | 0.89936 | 1.6118e-08 | 0.57736 | 0.0014233 | 1 | 0.57736 | 9.3061e-09 | 8.3695e-09 | 7.0049e-17 | 8.3695e-09
[6 empty] | 0.0452 | 0.024041 | 12211100755.089 | 12.2111 | 0.081893 | 0.81893 | 4.6265 | 996.3209 | -0.48477 | 1.0475e-08 | 0.57171 | 0.001354 | 1 | 0.57171 | 5.9884e-09 | -2.903e-09 | 8.4275e-18 | 2.903e-09
[6 empty] | 0.0454 | 0.024148 | 12265132174.3593 | 12.2651 | 0.081532 | 0.81532 | 4.6469 | 1011.5966 | 0.07374 | 6.7474e-09 | 0.56604 | 0.0012878 | 1 | 0.56604 | 3.8193e-09 | 2.8164e-10 | 7.9319e-20 | 2.8164e-10
[6 empty] | 0.0456 | 0.024254 | 12319163593.6297 | 12.3192 | 0.081174 | 0.81174 | 4.6674 | 1027.0537 | 0.17615 | 4.3079e-09 | 0.56036 | 0.0012246 | 1 | 0.56036 | 2.414e-09 | 4.2523e-10 | 1.8082e-19 | 4.2523e-10
[6 empty] | 0.0458 | 0.02436 | 12373195012.9 | 12.3732 | 0.08082 | 0.8082 | 4.6879 | 1042.6937 | -0.2426 | 2.7255e-09 | 0.55466 | 0.0011642 | 1 | 0.55466 | 1.5117e-09 | -3.6675e-10 | 1.345e-19 | 3.6675e-10
[6 empty] | 0.046 | 0.024467 | 12427226432.1703 | 12.4272 | 0.080468 | 0.80468 | 4.7083 | 1058.5181 | 0.12823 | 1.7086e-09 | 0.54894 | 0.0011066 | 1 | 0.54894 | 9.3789e-10 | 1.2027e-10 | 1.4465e-20 | 1.2027e-10
[6 empty] | 0.0462 | 0.024573 | 12481257851.4406 | 12.4813 | 0.08012 | 0.8012 | 4.7288 | 1074.5284 | 0.17294 | 1.0611e-09 | 0.5432 | 0.0010515 | 1 | 0.5432 | 5.7637e-10 | 9.9679e-11 | 9.936e-21 | 9.9679e-11
[6 empty] | 0.0464 | 0.02468 | 12535289270.7109 | 12.5353 | 0.079775 | 0.79775 | 4.7493 | 1090.7263 | -0.61603 | 6.527e-10 | 0.53746 | 0.00099902 | 1 | 0.53746 | 3.508e-10 | -2.161e-10 | 4.6701e-20 | 2.161e-10
[6 empty] | 0.0466 | 0.024786 | 12589320689.9812 | 12.5893 | 0.079432 | 0.79432 | 4.7698 | 1107.1131 | 0.97407 | 3.9763e-10 | 0.5317 | 0.00094892 | 1 | 0.5317 | 2.1142e-10 | 2.0594e-10 | 4.2411e-20 | 2.0594e-10
[6 empty] | 0.0468 | 0.024892 | 12643352109.2515 | 12.6434 | 0.079093 | 0.79093 | 4.7902 | 1123.6905 | -0.80137 | 2.3987e-10 | 0.52593 | 0.00090114 | 1 | 0.52593 | 1.2615e-10 | -1.011e-10 | 1.0221e-20 | 1.011e-10
[6 empty] | 0.047 | 0.024999 | 12697383528.5218 | 12.6974 | 0.078756 | 0.78756 | 4.8107 | 1140.46 | -0.13155 | 1.4326e-10 | 0.52014 | 0.00085557 | 1 | 0.52014 | 7.4517e-11 | -9.8029e-12 | 9.6097e-23 | 9.8029e-12
[6 empty] | 0.0472 | 0.025105 | 12751414947.7921 | 12.7514 | 0.078423 | 0.78423 | 4.8312 | 1157.4231 | 0.98317 | 8.4699e-11 | 0.51435 | 0.00081212 | 1 | 0.51435 | 4.3565e-11 | 4.2832e-11 | 1.8346e-21 | 4.2832e-11
[6 empty] | 0.0474 | 0.025211 | 12805446367.0624 | 12.8054 | 0.078092 | 0.78092 | 4.8516 | 1174.5815 | -0.29946 | 4.9561e-11 | 0.50855 | 0.00077071 | 1 | 0.50855 | 2.5204e-11 | -7.5478e-12 | 5.6969e-23 | 7.5478e-12
[6 empty] | 0.0476 | 0.025318 | 12859477786.3327 | 12.8595 | 0.077764 | 0.77764 | 4.8721 | 1191.9366 | -0.97417 | 2.8698e-11 | 0.50274 | 0.00073125 | 1 | 0.50274 | 1.4428e-11 | -1.4055e-11 | 1.9754e-22 | 1.4055e-11
[6 empty] | 0.0478 | 0.025424 | 12913509205.603 | 12.9135 | 0.077438 | 0.77438 | 4.8926 | 1209.49 | -0.046868 | 1.6441e-11 | 0.49693 | 0.00069366 | 1 | 0.49693 | 8.17e-12 | -3.8292e-13 | 1.4662e-25 | 3.8292e-13
[6 empty] | 0.048 | 0.025531 | 12967540624.8733 | 12.9675 | 0.077116 | 0.77116 | 4.913 | 1227.2434 | 0.86708 | 9.3177e-12 | 0.49111 | 0.00065785 | 1 | 0.49111 | 4.5761e-12 | 3.9678e-12 | 1.5744e-23 | 3.9678e-12
[6 empty] | 0.0482 | 0.025637 | 13021572044.1436 | 13.0216 | 0.076796 | 0.76796 | 4.9335 | 1245.1982 | 0.93116 | 5.223e-12 | 0.48529 | 0.00062376 | 1 | 0.48529 | 2.5347e-12 | 2.3602e-12 | 5.5705e-24 | 2.3602e-12
[6 empty] | 0.0484 | 0.025743 | 13075603463.4139 | 13.0756 | 0.076478 | 0.76478 | 4.954 | 1263.3562 | 0.48467 | 2.8952e-12 | 0.47947 | 0.0005913 | 1 | 0.47947 | 1.3882e-12 | 6.728e-13 | 4.5266e-25 | 6.728e-13
[6 empty] | 0.0486 | 0.02585 | 13129634882.6842 | 13.1296 | 0.076164 | 0.76164 | 4.9745 | 1281.7188 | 0.019088 | 1.5868e-12 | 0.47364 | 0.0005604 | 1 | 0.47364 | 7.5156e-13 | 1.4346e-14 | 2.0581e-28 | 1.4346e-14
[6 empty] | 0.0488 | 0.025956 | 13183666301.9545 | 13.1837 | 0.075851 | 0.75851 | 4.9949 | 1300.2878 | -0.25854 | 8.597e-13 | 0.46781 | 0.00053101 | 1 | 0.46781 | 4.0218e-13 | -1.0398e-13 | 1.0812e-26 | 1.0398e-13
[6 empty] | 0.049 | 0.026062 | 13237697721.2248 | 13.2377 | 0.075542 | 0.75542 | 5.0154 | 1319.0647 | -0.32801 | 4.6036e-13 | 0.46199 | 0.00050304 | 1 | 0.46199 | 2.1268e-13 | -6.9761e-14 | 4.8666e-27 | 6.9761e-14
[6 empty] | 0.0492 | 0.026169 | 13291729140.4951 | 13.2917 | 0.075235 | 0.75235 | 5.0359 | 1338.0511 | -0.19607 | 2.4361e-13 | 0.45616 | 0.00047644 | 1 | 0.45616 | 1.1113e-13 | -2.1788e-14 | 4.7472e-28 | 2.1788e-14
[6 empty] | 0.0494 | 0.026275 | 13345760559.7655 | 13.3458 | 0.07493 | 0.7493 | 5.0563 | 1357.2486 | 0.15009 | 1.2737e-13 | 0.45034 | 0.00045115 | 1 | 0.45034 | 5.7359e-14 | 8.6091e-15 | 7.4116e-29 | 8.6091e-15
[6 empty] | 0.0496 | 0.026382 | 13399791979.0358 | 13.3998 | 0.074628 | 0.74628 | 5.0768 | 1376.659 | 0.65294 | 6.578e-14 | 0.44453 | 0.0004271 | 1 | 0.44453 | 2.9241e-14 | 1.9093e-14 | 3.6453e-28 | 1.9093e-14
[6 empty] | 0.0498 | 0.026488 | 13453823398.3061 | 13.4538 | 0.074328 | 0.74328 | 5.0973 | 1396.2838 | 0.99646 | 3.3553e-14 | 0.43872 | 0.00040425 | 1 | 0.43872 | 1.472e-14 | 1.4668e-14 | 2.1516e-28 | 1.4668e-14
[6 empty] | 0.05 | 0.026594 | 13507854817.5764 | 13.5079 | 0.074031 | 0.74031 | 5.1178 | 1416.1246 | 0.61597 | 1.69e-14 | 0.43292 | 0.00038254 | 1 | 0.43292 | 7.3163e-15 | 4.5066e-15 | 2.0309e-29 | 4.5066e-15
[6 empty] | 0.0502 | 0.026701 | 13561886236.8467 | 13.5619 | 0.073736 | 0.73736 | 5.1382 | 1436.1832 | -0.51877 | 8.4038e-15 | 0.42712 | 0.00036191 | 1 | 0.42712 | 3.5895e-15 | -1.8621e-15 | 3.4674e-30 | 1.8621e-15
[6 empty] | 0.0504 | 0.026807 | 13615917656.117 | 13.6159 | 0.073443 | 0.73443 | 5.1587 | 1456.4612 | -0.91988 | 4.1249e-15 | 0.42134 | 0.00034232 | 1 | 0.42134 | 1.738e-15 | -1.5987e-15 | 2.5559e-30 | 1.5987e-15
[6 empty] | 0.0506 | 0.026914 | 13669949075.3873 | 13.6699 | 0.073153 | 0.73153 | 5.1792 | 1476.9602 | 0.46327 | 1.9981e-15 | 0.41556 | 0.00032371 | 1 | 0.41556 | 8.3034e-16 | 3.8467e-16 | 1.4797e-31 | 3.8467e-16
[6 empty] | 0.0508 | 0.02702 | 13723980494.6576 | 13.724 | 0.072865 | 0.72865 | 5.1996 | 1497.6819 | 0.70876 | 9.5499e-16 | 0.4098 | 0.00030605 | 1 | 0.4098 | 3.9135e-16 | 2.7737e-16 | 7.6937e-32 | 2.7737e-16
[6 empty] | 0.051 | 0.027126 | 13778011913.9279 | 13.778 | 0.072579 | 0.72579 | 5.2201 | 1518.628 | -0.96589 | 4.5027e-16 | 0.40405 | 0.00028929 | 1 | 0.40405 | 1.8193e-16 | -1.7572e-16 | 3.0879e-32 | 1.7572e-16
[6 empty] | 0.0512 | 0.027233 | 13832043333.1982 | 13.832 | 0.072296 | 0.72296 | 5.2406 | 1539.8003 | 0.47054 | 2.0938e-16 | 0.39831 | 0.00027339 | 1 | 0.39831 | 8.34e-17 | 3.9243e-17 | 1.54e-33 | 3.9243e-17
[6 empty] | 0.0514 | 0.027339 | 13886074752.4685 | 13.8861 | 0.072015 | 0.72015 | 5.2611 | 1561.2002 | 0.10108 | 9.6013e-17 | 0.39259 | 0.00025831 | 1 | 0.39259 | 3.7694e-17 | 3.81e-18 | 1.4516e-35 | 3.81e-18
[6 empty] | 0.0516 | 0.027445 | 13940106171.7388 | 13.9401 | 0.071735 | 0.71735 | 5.2815 | 1582.8297 | -0.44658 | 4.3405e-17 | 0.38689 | 0.000244 | 1 | 0.38689 | 1.6793e-17 | -7.4992e-18 | 5.6238e-35 | 7.4992e-18
[6 empty] | 0.0518 | 0.027552 | 13994137591.0091 | 13.9941 | 0.071458 | 0.71458 | 5.302 | 1604.6903 | 0.55922 | 1.9341e-17 | 0.3812 | 0.00023043 | 1 | 0.3812 | 7.3727e-18 | 4.1229e-18 | 1.6998e-35 | 4.1229e-18
[6 empty] | 0.052 | 0.027658 | 14048169010.2794 | 14.0482 | 0.071184 | 0.71184 | 5.3225 | 1626.7839 | -0.47156 | 8.4928e-18 | 0.37553 | 0.00021757 | 1 | 0.37553 | 3.1893e-18 | -1.5039e-18 | 2.2618e-36 | 1.5039e-18
[6 empty] | 0.0522 | 0.027765 | 14102200429.5497 | 14.1022 | 0.070911 | 0.70911 | 5.3429 | 1649.112 | 0.15346 | 3.6742e-18 | 0.36988 | 0.00020538 | 1 | 0.36988 | 1.359e-18 | 2.0856e-19 | 4.3495e-38 | 2.0856e-19
[6 empty] | 0.0524 | 0.027871 | 14156231848.82 | 14.1562 | 0.07064 | 0.7064 | 5.3634 | 1671.6765 | 0.40708 | 1.5658e-18 | 0.36425 | 0.00019384 | 1 | 0.36425 | 5.7035e-19 | 2.3218e-19 | 5.3908e-38 | 2.3218e-19
[6 empty] | 0.0526 | 0.027977 | 14210263268.0903 | 14.2103 | 0.070372 | 0.70372 | 5.3839 | 1694.479 | -0.9427 | 6.5715e-19 | 0.35865 | 0.0001829 | 1 | 0.35865 | 2.3569e-19 | -2.2218e-19 | 4.9365e-38 | 2.2218e-19
[6 empty] | 0.0528 | 0.028084 | 14264294687.3606 | 14.2643 | 0.070105 | 0.70105 | 5.4044 | 1717.5214 | 0.75769 | 2.7155e-19 | 0.35307 | 0.00017254 | 1 | 0.35307 | 9.5875e-20 | 7.2643e-20 | 5.277e-39 | 7.2643e-20
[6 empty] | 0.053 | 0.02819 | 14318326106.631 | 14.3183 | 0.069841 | 0.69841 | 5.4248 | 1740.8052 | 0.41957 | 1.1046e-19 | 0.34751 | 0.00016273 | 1 | 0.34751 | 3.8385e-20 | 1.6105e-20 | 2.5937e-40 | 1.6105e-20
[6 empty] | 0.0532 | 0.028296 | 14372357525.9013 | 14.3724 | 0.069578 | 0.69578 | 5.4453 | 1764.3324 | -0.92176 | 4.4217e-20 | 0.34198 | 0.00015344 | 1 | 0.34198 | 1.5121e-20 | -1.3938e-20 | 1.9427e-40 | 1.3938e-20
[6 empty] | 0.0534 | 0.028403 | 14426388945.1716 | 14.4264 | 0.069317 | 0.69317 | 5.4658 | 1788.1047 | -0.57164 | 1.7416e-20 | 0.33648 | 0.00014466 | 1 | 0.33648 | 5.8602e-21 | -3.3499e-21 | 1.1222e-41 | 3.3499e-21
[6 empty] | 0.0536 | 0.028509 | 14480420364.4419 | 14.4804 | 0.069059 | 0.69059 | 5.4862 | 1812.1237 | 0.48397 | 6.7481e-21 | 0.331 | 0.00013634 | 1 | 0.331 | 2.2336e-21 | 1.081e-21 | 1.1686e-42 | 1.081e-21
[6 empty] | 0.0538 | 0.028616 | 14534451783.7122 | 14.5345 | 0.068802 | 0.68802 | 5.5067 | 1836.3914 | 0.97996 | 2.5714e-21 | 0.32555 | 0.00012848 | 1 | 0.32555 | 8.3711e-22 | 8.2034e-22 | 6.7296e-43 | 8.2034e-22
[6 empty] | 0.054 | 0.028722 | 14588483202.9825 | 14.5885 | 0.068547 | 0.68547 | 5.5272 | 1860.9094 | 0.91543 | 9.6339e-22 | 0.32013 | 0.00012104 | 1 | 0.32013 | 3.0841e-22 | 2.8233e-22 | 7.9711e-44 | 2.8233e-22
[6 empty] | 0.0542 | 0.028828 | 14642514622.2528 | 14.6425 | 0.068294 | 0.68294 | 5.5477 | 1885.6795 | 0.71316 | 3.5481e-22 | 0.31475 | 0.00011401 | 1 | 0.31475 | 1.1167e-22 | 7.9642e-23 | 6.3429e-45 | 7.9642e-23
[6 empty] | 0.0544 | 0.028935 | 14696546041.5231 | 14.6965 | 0.068043 | 0.68043 | 5.5681 | 1910.7036 | 0.63296 | 1.2842e-22 | 0.30939 | 0.00010736 | 1 | 0.30939 | 3.9732e-23 | 2.5148e-23 | 6.3245e-46 | 2.5148e-23
[6 empty] | 0.0546 | 0.029041 | 14750577460.7934 | 14.7506 | 0.067794 | 0.67794 | 5.5886 | 1935.9835 | 0.7396 | 4.5666e-23 | 0.30407 | 0.00010108 | 1 | 0.30407 | 1.3886e-23 | 1.027e-23 | 1.0547e-46 | 1.027e-23
[6 empty] | 0.0548 | 0.029147 | 14804608880.0637 | 14.8046 | 0.067547 | 0.67547 | 5.6091 | 1961.5209 | 0.94485 | 1.5951e-23 | 0.29879 | 9.514e-05 | 1 | 0.29879 | 4.7661e-24 | 4.5032e-24 | 2.0279e-47 | 4.5032e-24
[6 empty] | 0.055 | 0.029254 | 14858640299.334 | 14.8586 | 0.067301 | 0.67301 | 5.6295 | 1987.3176 | 0.94593 | 5.4718e-24 | 0.29353 | 8.9533e-05 | 1 | 0.29353 | 1.6062e-24 | 1.5193e-24 | 2.3083e-48 | 1.5193e-24
[6 empty] | 0.0552 | 0.02936 | 14912671718.6043 | 14.9127 | 0.067057 | 0.67057 | 5.65 | 2013.3756 | 0.31009 | 1.8427e-24 | 0.28832 | 8.4237e-05 | 1 | 0.28832 | 5.313e-25 | 1.6475e-25 | 2.7142e-50 | 1.6475e-25
[6 empty] | 0.0554 | 0.029467 | 14966703137.8746 | 14.9667 | 0.066815 | 0.66815 | 5.6705 | 2039.6965 | -0.76619 | 6.0912e-25 | 0.28314 | 7.9238e-05 | 1 | 0.28314 | 1.7247e-25 | -1.3214e-25 | 1.7462e-50 | 1.3214e-25
[6 empty] | 0.0556 | 0.029573 | 15020734557.1449 | 15.0207 | 0.066575 | 0.66575 | 5.6909 | 2066.2822 | -0.72821 | 1.9757e-25 | 0.278 | 7.4518e-05 | 1 | 0.278 | 5.4926e-26 | -3.9997e-26 | 1.5998e-51 | 3.9997e-26
[6 empty] | 0.0558 | 0.029679 | 15074765976.4152 | 15.0748 | 0.066336 | 0.66336 | 5.7114 | 2093.1346 | 0.78579 | 6.2869e-26 | 0.2729 | 7.0064e-05 | 1 | 0.2729 | 1.7157e-26 | 1.3482e-26 | 1.8175e-52 | 1.3482e-26
[6 empty] | 0.056 | 0.029786 | 15128797395.6855 | 15.1288 | 0.066099 | 0.66099 | 5.7319 | 2120.2555 | 0.24687 | 1.962e-26 | 0.26784 | 6.5862e-05 | 1 | 0.26784 | 5.255e-27 | 1.2973e-27 | 1.683e-54 | 1.2973e-27
[6 empty] | 0.0562 | 0.029892 | 15182828814.9558 | 15.1828 | 0.065864 | 0.65864 | 5.7524 | 2147.6468 | -0.90548 | 6.0035e-27 | 0.26282 | 6.1898e-05 | 1 | 0.26282 | 1.5778e-27 | -1.4287e-27 | 2.0412e-54 | 1.4287e-27
[6 empty] | 0.0564 | 0.029998 | 15236860234.2261 | 15.2369 | 0.06563 | 0.6563 | 5.7728 | 2175.3103 | 0.98515 | 1.8007e-27 | 0.25784 | 5.816e-05 | 1 | 0.25784 | 4.6429e-28 | 4.5739e-28 | 2.0921e-55 | 4.5739e-28
[6 empty] | 0.0566 | 0.030105 | 15290891653.4964 | 15.2909 | 0.065398 | 0.65398 | 5.7933 | 2203.2479 | -0.87307 | 5.2927e-28 | 0.25291 | 5.4636e-05 | 1 | 0.25291 | 1.3386e-28 | -1.1687e-28 | 1.3658e-56 | 1.1687e-28
[6 empty] | 0.0568 | 0.030211 | 15344923072.7668 | 15.3449 | 0.065168 | 0.65168 | 5.8138 | 2231.4614 | 0.84182 | 1.5241e-28 | 0.24801 | 5.1313e-05 | 1 | 0.24801 | 3.7799e-29 | 3.182e-29 | 1.0125e-57 | 3.182e-29
[6 empty] | 0.057 | 0.030318 | 15398954492.0371 | 15.399 | 0.064939 | 0.64939 | 5.8342 | 2259.9527 | -0.93829 | 4.2984e-29 | 0.24317 | 4.8182e-05 | 1 | 0.24317 | 1.0452e-29 | -9.8073e-30 | 9.6183e-59 | 9.8073e-30
[6 empty] | 0.0572 | 0.030424 | 15452985911.3074 | 15.453 | 0.064712 | 0.64712 | 5.8547 | 2288.7238 | 0.98971 | 1.187e-29 | 0.23836 | 4.5232e-05 | 1 | 0.23836 | 2.8294e-30 | 2.8003e-30 | 7.8416e-60 | 2.8003e-30
[6 empty] | 0.0574 | 0.03053 | 15507017330.5777 | 15.507 | 0.064487 | 0.64487 | 5.8752 | 2317.7764 | -0.6043 | 3.2087e-30 | 0.2336 | 4.2454e-05 | 1 | 0.2336 | 7.4956e-31 | -4.5296e-31 | 2.0517e-61 | 4.5296e-31
[6 empty] | 0.0576 | 0.030637 | 15561048749.848 | 15.561 | 0.064263 | 0.64263 | 5.8957 | 2347.1126 | -0.40129 | 8.4878e-31 | 0.22889 | 3.9837e-05 | 1 | 0.22889 | 1.9428e-31 | -7.7962e-32 | 6.0781e-63 | 7.7962e-32
[6 empty] | 0.0578 | 0.030743 | 15615080169.1183 | 15.6151 | 0.064041 | 0.64041 | 5.9161 | 2376.7341 | 0.98213 | 2.1965e-31 | 0.22423 | 3.7373e-05 | 1 | 0.22423 | 4.9252e-32 | 4.8372e-32 | 2.3398e-63 | 4.8372e-32
[6 empty] | 0.058 | 0.030849 | 15669111588.3886 | 15.6691 | 0.06382 | 0.6382 | 5.9366 | 2406.643 | 0.25038 | 5.5593e-32 | 0.21961 | 3.5054e-05 | 1 | 0.21961 | 1.2209e-32 | 3.0569e-33 | 9.3446e-66 | 3.0569e-33
[6 empty] | 0.0582 | 0.030956 | 15723143007.6589 | 15.7231 | 0.063601 | 0.63601 | 5.9571 | 2436.8411 | -0.82191 | 1.3757e-32 | 0.21505 | 3.2871e-05 | 1 | 0.21505 | 2.9584e-33 | -2.4315e-33 | 5.9123e-66 | 2.4315e-33
[6 empty] | 0.0584 | 0.031062 | 15777174426.9292 | 15.7772 | 0.063383 | 0.63383 | 5.9775 | 2467.3303 | -0.94903 | 3.3274e-33 | 0.21053 | 3.0818e-05 | 1 | 0.21053 | 7.0052e-34 | -6.6481e-34 | 4.4197e-67 | 6.6481e-34
[6 empty] | 0.0586 | 0.031169 | 15831205846.1995 | 15.8312 | 0.063166 | 0.63166 | 5.998 | 2498.1126 | -0.57821 | 7.8642e-34 | 0.20606 | 2.8886e-05 | 1 | 0.20606 | 1.6205e-34 | -9.3698e-35 | 8.7793e-69 | 9.3698e-35
[6 empty] | 0.0588 | 0.031275 | 15885237265.4698 | 15.8852 | 0.062952 | 0.62952 | 6.0185 | 2529.19 | -0.27437 | 1.8156e-34 | 0.20164 | 2.707e-05 | 1 | 0.20164 | 3.661e-35 | -1.0045e-35 | 1.009e-70 | 1.0045e-35
[6 empty] | 0.059 | 0.031381 | 15939268684.7401 | 15.9393 | 0.062738 | 0.62738 | 6.039 | 2560.5643 | -0.23411 | 4.0934e-35 | 0.19727 | 2.5362e-05 | 1 | 0.19727 | 8.0752e-36 | -1.8905e-36 | 3.574e-72 | 1.8905e-36
[6 empty] | 0.0592 | 0.031488 | 15993300104.0104 | 15.9933 | 0.062526 | 0.62526 | 6.0594 | 2592.2375 | -0.47378 | 9.0094e-36 | 0.19296 | 2.3757e-05 | 1 | 0.19296 | 1.7384e-36 | -8.2364e-37 | 6.7839e-73 | 8.2364e-37
[6 empty] | 0.0594 | 0.031594 | 16047331523.2807 | 16.0473 | 0.062316 | 0.62316 | 6.0799 | 2624.2115 | -0.86828 | 1.9352e-36 | 0.18869 | 2.2248e-05 | 1 | 0.18869 | 3.6516e-37 | -3.1706e-37 | 1.0053e-73 | 3.1706e-37
[6 empty] | 0.0596 | 0.031701 | 16101362942.551 | 16.1014 | 0.062107 | 0.62107 | 6.1004 | 2656.4884 | -0.94212 | 4.0555e-37 | 0.18448 | 2.083e-05 | 1 | 0.18448 | 7.4817e-38 | -7.0486e-38 | 4.9683e-75 | 7.0486e-38
[6 empty] | 0.0598 | 0.031807 | 16155394361.8213 | 16.1554 | 0.061899 | 0.61899 | 6.1208 | 2689.0701 | -0.063088 | 8.289e-38 | 0.18032 | 1.9499e-05 | 1 | 0.18032 | 1.4947e-38 | -9.4297e-40 | 8.8919e-79 | 9.4297e-40
[6 empty] | 0.06 | 0.031913 | 16209425781.0916 | 16.2094 | 0.061693 | 0.61693 | 6.1413 | 2721.9586 | 0.98701 | 1.6518e-38 | 0.17622 | 1.8248e-05 | 1 | 0.17622 | 2.9108e-39 | 2.873e-39 | 8.2538e-78 | 2.873e-39
[6 empty] | 0.0602 | 0.03202 | 16263457200.3619 | 16.2635 | 0.061488 | 0.61488 | 6.1618 | 2755.1558 | -0.049102 | 3.2083e-39 | 0.17217 | 1.7074e-05 | 1 | 0.17217 | 5.5236e-40 | -2.7122e-41 | 7.356e-82 | 2.7122e-41
[6 empty] | 0.0604 | 0.032126 | 16317488619.6322 | 16.3175 | 0.061284 | 0.61284 | 6.1823 | 2788.6638 | -0.8417 | 6.0717e-40 | 0.16817 | 1.5972e-05 | 1 | 0.16817 | 1.0211e-40 | -8.5943e-41 | 7.3862e-81 | 8.5943e-41
[6 empty] | 0.0606 | 0.032232 | 16371520038.9026 | 16.3715 | 0.061082 | 0.61082 | 6.2027 | 2822.4845 | 0.98618 | 1.1192e-40 | 0.16422 | 1.4938e-05 | 1 | 0.16422 | 1.838e-41 | 1.8126e-41 | 3.2857e-82 | 1.8126e-41
[6 empty] | 0.0608 | 0.032339 | 16425551458.1729 | 16.4256 | 0.060881 | 0.60881 | 6.2232 | 2856.62 | -0.83178 | 2.0089e-41 | 0.16033 | 1.3968e-05 | 1 | 0.16033 | 3.2209e-42 | -2.6791e-42 | 7.1776e-84 | 2.6791e-42
[6 empty] | 0.061 | 0.032445 | 16479582877.4432 | 16.4796 | 0.060681 | 0.60681 | 6.2437 | 2891.0722 | 0.76883 | 3.5097e-42 | 0.1565 | 1.3058e-05 | 1 | 0.1565 | 5.4926e-43 | 4.2229e-43 | 1.7833e-85 | 4.2229e-43
[6 empty] | 0.0612 | 0.032552 | 16533614296.7135 | 16.5336 | 0.060483 | 0.60483 | 6.2641 | 2925.8432 | -0.88685 | 5.9664e-43 | 0.15272 | 1.2204e-05 | 1 | 0.15272 | 9.1119e-44 | -8.0809e-44 | 6.53e-87 | 8.0809e-44
[6 empty] | 0.0614 | 0.032658 | 16587645715.9838 | 16.5876 | 0.060286 | 0.60286 | 6.2846 | 2960.935 | 0.99855 | 9.8658e-44 | 0.149 | 1.1404e-05 | 1 | 0.149 | 1.47e-44 | 1.4678e-44 | 2.1546e-88 | 1.4678e-44
[6 empty] | 0.0616 | 0.032764 | 16641677135.2541 | 16.6417 | 0.06009 | 0.6009 | 6.3051 | 2996.3496 | -0.61293 | 1.5863e-44 | 0.14533 | 1.0654e-05 | 1 | 0.14533 | 2.3053e-45 | -1.413e-45 | 1.9966e-90 | 1.413e-45
[6 empty] | 0.0618 | 0.032871 | 16695708554.5244 | 16.6957 | 0.059896 | 0.59896 | 6.3256 | 3032.089 | -0.49877 | 2.4792e-45 | 0.14172 | 9.9506e-06 | 1 | 0.14172 | 3.5134e-46 | -1.7524e-46 | 3.0708e-92 | 1.7524e-46
[6 empty] | 0.062 | 0.032977 | 16749739973.7947 | 16.7497 | 0.059702 | 0.59702 | 6.346 | 3068.1554 | 0.89595 | 3.7649e-46 | 0.13816 | 9.2919e-06 | 1 | 0.13816 | 5.2016e-47 | 4.6604e-47 | 2.1719e-93 | 4.6604e-47
[6 empty] | 0.0622 | 0.033083 | 16803771393.065 | 16.8038 | 0.05951 | 0.5951 | 6.3665 | 3104.5507 | 0.66479 | 5.5535e-47 | 0.13466 | 8.6749e-06 | 1 | 0.13466 | 7.4783e-48 | 4.9715e-48 | 2.4716e-95 | 4.9715e-48
[6 empty] | 0.0624 | 0.03319 | 16857802812.3353 | 16.8578 | 0.05932 | 0.5932 | 6.387 | 3141.277 | -0.24311 | 7.954e-48 | 0.13121 | 8.0971e-06 | 1 | 0.13121 | 1.0437e-48 | -2.5373e-49 | 6.4381e-98 | 2.5373e-49
[6 empty] | 0.0626 | 0.033296 | 16911834231.6056 | 16.9118 | 0.05913 | 0.5913 | 6.4074 | 3178.3364 | -0.77411 | 1.1057e-48 | 0.12783 | 7.5561e-06 | 1 | 0.12783 | 1.4134e-49 | -1.0941e-49 | 1.1971e-98 | 1.0941e-49
[6 empty] | 0.0628 | 0.033403 | 16965865650.8759 | 16.9659 | 0.058942 | 0.58942 | 6.4279 | 3215.7309 | -0.92833 | 1.4914e-49 | 0.12449 | 7.0496e-06 | 1 | 0.12449 | 1.8568e-50 | -1.7237e-50 | 2.9711e-100 | 1.7237e-50
[6 empty] | 0.063 | 0.033509 | 17019897070.1462 | 17.0199 | 0.058755 | 0.58755 | 6.4484 | 3253.4627 | -0.91571 | 1.9511e-50 | 0.12122 | 6.5757e-06 | 1 | 0.12122 | 2.3651e-51 | -2.1658e-51 | 4.6905e-102 | 2.1658e-51
[6 empty] | 0.0632 | 0.033615 | 17073928489.4165 | 17.0739 | 0.058569 | 0.58569 | 6.4688 | 3291.5337 | -0.70707 | 2.4747e-51 | 0.118 | 6.1323e-06 | 1 | 0.118 | 2.9201e-52 | -2.0647e-52 | 4.2631e-104 | 2.0647e-52
[6 empty] | 0.0634 | 0.033722 | 17127959908.6868 | 17.128 | 0.058384 | 0.58384 | 6.4893 | 3329.9461 | -0.071986 | 3.042e-52 | 0.11483 | 5.7175e-06 | 1 | 0.11483 | 3.4933e-53 | -2.5147e-54 | 6.3236e-108 | 2.5147e-54
[6 empty] | 0.0636 | 0.033828 | 17181991327.9571 | 17.182 | 0.0582 | 0.582 | 6.5098 | 3368.702 | 0.83312 | 3.6227e-53 | 0.11173 | 5.3295e-06 | 1 | 0.11173 | 4.0475e-54 | 3.3721e-54 | 1.1371e-107 | 3.3721e-54
[6 empty] | 0.0638 | 0.033934 | 17236022747.2275 | 17.236 | 0.058018 | 0.58018 | 6.5303 | 3407.8035 | 0.68493 | 4.1779e-54 | 0.10867 | 4.9668e-06 | 1 | 0.10867 | 4.5403e-55 | 3.1098e-55 | 9.6707e-110 | 3.1098e-55
[6 empty] | 0.064 | 0.034041 | 17290054166.4978 | 17.2901 | 0.057837 | 0.57837 | 6.5507 | 3447.2526 | -0.83906 | 4.6643e-55 | 0.10568 | 4.6278e-06 | 1 | 0.10568 | 4.9291e-56 | -4.1358e-56 | 1.7105e-111 | 4.1358e-56
[6 empty] | 0.0642 | 0.034147 | 17344085585.7681 | 17.3441 | 0.057657 | 0.57657 | 6.5712 | 3487.0516 | -0.046176 | 5.0388e-56 | 0.10274 | 4.311e-06 | 1 | 0.10274 | 5.1767e-57 | -2.3904e-58 | 5.714e-116 | 2.3904e-58
[6 empty] | 0.0644 | 0.034254 | 17398117005.0384 | 17.3981 | 0.057477 | 0.57477 | 6.5917 | 3527.2025 | 0.67133 | 5.2653e-57 | 0.099851 | 4.0149e-06 | 1 | 0.099851 | 5.2574e-58 | 3.5295e-58 | 1.2457e-115 | 3.5295e-58
[6 empty] | 0.0646 | 0.03436 | 17452148424.3087 | 17.4521 | 0.0573 | 0.573 | 6.6121 | 3567.7074 | -0.87805 | 5.3197e-58 | 0.09702 | 3.7384e-06 | 1 | 0.09702 | 5.1612e-59 | -4.5318e-59 | 2.0537e-117 | 4.5318e-59
[6 empty] | 0.0648 | 0.034466 | 17506179843.579 | 17.5062 | 0.057123 | 0.57123 | 6.6326 | 3608.5686 | 0.86809 | 5.1946e-59 | 0.094245 | 3.4801e-06 | 1 | 0.094245 | 4.8957e-60 | 4.2498e-60 | 1.8061e-119 | 4.2498e-60
[6 empty] | 0.065 | 0.034573 | 17560211262.8493 | 17.5602 | 0.056947 | 0.56947 | 6.6531 | 3649.788 | -0.623 | 4.9005e-60 | 0.091524 | 3.239e-06 | 1 | 0.091524 | 4.4851e-61 | -2.7942e-61 | 7.8077e-122 | 2.7942e-61
[6 empty] | 0.0652 | 0.034679 | 17614242682.1196 | 17.6142 | 0.056772 | 0.56772 | 6.6736 | 3691.368 | -0.066624 | 4.4644e-61 | 0.088858 | 3.0139e-06 | 1 | 0.088858 | 3.967e-62 | -2.643e-63 | 6.9853e-126 | 2.643e-63
[6 empty] | 0.0654 | 0.034785 | 17668274101.3899 | 17.6683 | 0.056599 | 0.56599 | 6.694 | 3733.3106 | 0.92018 | 3.926e-62 | 0.086245 | 2.8038e-06 | 1 | 0.086245 | 3.386e-63 | 3.1158e-63 | 9.708e-126 | 3.1158e-63
[6 empty] | 0.0656 | 0.034892 | 17722305520.6602 | 17.7223 | 0.056426 | 0.56426 | 6.7145 | 3775.6179 | -0.485 | 3.3313e-63 | 0.083687 | 2.6078e-06 | 1 | 0.083687 | 2.7879e-64 | -1.3521e-64 | 1.8283e-128 | 1.3521e-64
[6 empty] | 0.0658 | 0.034998 | 17776336939.9305 | 17.7763 | 0.056255 | 0.56255 | 6.735 | 3818.2923 | -0.97049 | 2.7263e-64 | 0.081182 | 2.4249e-06 | 1 | 0.081182 | 2.2133e-65 | -2.148e-65 | 4.6138e-130 | 2.148e-65
[6 empty] | 0.066 | 0.035105 | 17830368359.2008 | 17.8304 | 0.056084 | 0.56084 | 6.7554 | 3861.3358 | -0.37876 | 2.151e-65 | 0.07873 | 2.2544e-06 | 1 | 0.07873 | 1.6935e-66 | -6.4143e-67 | 4.1144e-133 | 6.4143e-67
[6 empty] | 0.0662 | 0.035211 | 17884399778.4711 | 17.8844 | 0.055915 | 0.55915 | 6.7759 | 3904.7506 | 0.17808 | 1.6354e-66 | 0.07633 | 2.0954e-06 | 1 | 0.07633 | 1.2483e-67 | 2.223e-68 | 4.9418e-136 | 2.223e-68
[6 empty] | 0.0664 | 0.035317 | 17938431197.7414 | 17.9384 | 0.055746 | 0.55746 | 6.7964 | 3948.5389 | 0.36443 | 1.1977e-67 | 0.073983 | 1.9472e-06 | 1 | 0.073983 | 8.8611e-69 | 3.2292e-69 | 1.0428e-137 | 3.2292e-69
[6 empty] | 0.0666 | 0.035424 | 17992462617.0118 | 17.9925 | 0.055579 | 0.55579 | 6.8169 | 3992.7029 | 0.19013 | 8.4453e-69 | 0.071688 | 1.8091e-06 | 1 | 0.071688 | 6.0543e-70 | 1.1511e-70 | 1.3251e-140 | 1.1511e-70
[6 empty] | 0.0668 | 0.03553 | 18046494036.2821 | 18.0465 | 0.055412 | 0.55412 | 6.8373 | 4037.2448 | -0.36006 | 5.7309e-70 | 0.069444 | 1.6804e-06 | 1 | 0.069444 | 3.9798e-71 | -1.4329e-71 | 2.0533e-142 | 1.4329e-71
[6 empty] | 0.067 | 0.035636 | 18100525455.5524 | 18.1005 | 0.055247 | 0.55247 | 6.8578 | 4082.1669 | -0.96568 | 3.741e-71 | 0.067252 | 1.5605e-06 | 1 | 0.067252 | 2.5159e-72 | -2.4295e-72 | 5.9026e-144 | 2.4295e-72
[6 empty] | 0.0672 | 0.035743 | 18154556874.8227 | 18.1546 | 0.055083 | 0.55083 | 6.8783 | 4127.4712 | -0.48945 | 2.348e-72 | 0.065109 | 1.4488e-06 | 1 | 0.065109 | 1.5288e-73 | -7.4827e-74 | 5.5991e-147 | 7.4827e-74
[6 empty] | 0.0674 | 0.035849 | 18208588294.093 | 18.2086 | 0.054919 | 0.54919 | 6.8987 | 4173.1601 | 0.93027 | 1.4164e-73 | 0.063017 | 1.3449e-06 | 1 | 0.063017 | 8.9257e-75 | 8.3034e-75 | 6.8946e-149 | 8.3034e-75
[6 empty] | 0.0676 | 0.035956 | 18262619713.3633 | 18.2626 | 0.054757 | 0.54757 | 6.9192 | 4219.2358 | -0.14643 | 8.2079e-75 | 0.060974 | 1.2481e-06 | 1 | 0.060974 | 5.0047e-76 | -7.3281e-77 | 5.3701e-153 | 7.3281e-77
[6 empty] | 0.0678 | 0.036062 | 18316651132.6336 | 18.3167 | 0.054595 | 0.54595 | 6.9397 | 4265.7005 | -0.49013 | 4.5671e-76 | 0.05898 | 1.158e-06 | 1 | 0.05898 | 2.6936e-77 | -1.3202e-77 | 1.743e-154 | 1.3202e-77
[6 empty] | 0.068 | 0.036168 | 18370682551.9039 | 18.3707 | 0.054435 | 0.54435 | 6.9602 | 4312.5565 | 0.7034 | 2.4389e-77 | 0.057034 | 1.0742e-06 | 1 | 0.057034 | 1.391e-78 | 9.7844e-79 | 9.5735e-157 | 9.7844e-79
[6 empty] | 0.0682 | 0.036275 | 18424713971.1742 | 18.4247 | 0.054275 | 0.54275 | 6.9806 | 4359.8059 | -0.60885 | 1.2494e-78 | 0.055136 | 9.9623e-07 | 1 | 0.055136 | 6.8888e-80 | -4.1943e-80 | 1.7592e-159 | 4.1943e-80
[6 empty] | 0.0684 | 0.036381 | 18478745390.4445 | 18.4787 | 0.054116 | 0.54116 | 7.0011 | 4407.4511 | 0.1329 | 6.1373e-80 | 0.053285 | 9.2372e-07 | 1 | 0.053285 | 3.2702e-81 | 4.3463e-82 | 1.889e-163 | 4.3463e-82
[6 empty] | 0.0686 | 0.036487 | 18532776809.7148 | 18.5328 | 0.053958 | 0.53958 | 7.0216 | 4455.4944 | 0.70756 | 2.8892e-81 | 0.051481 | 8.5629e-07 | 1 | 0.051481 | 1.4874e-82 | 1.0524e-82 | 1.1075e-164 | 1.0524e-82
[6 empty] | 0.0688 | 0.036594 | 18586808228.9851 | 18.5868 | 0.053802 | 0.53802 | 7.042 | 4503.9379 | -0.86035 | 1.3029e-82 | 0.049723 | 7.9362e-07 | 1 | 0.049723 | 6.4783e-84 | -5.5735e-84 | 3.1064e-167 | 5.5735e-84
[6 empty] | 0.069 | 0.0367 | 18640839648.2554 | 18.6408 | 0.053646 | 0.53646 | 7.0625 | 4552.7839 | -0.63362 | 5.6253e-84 | 0.04801 | 7.3536e-07 | 1 | 0.04801 | 2.7007e-85 | -1.7112e-85 | 2.9283e-170 | 1.7112e-85
[6 empty] | 0.0692 | 0.036807 | 18694871067.5257 | 18.6949 | 0.053491 | 0.53491 | 7.083 | 4602.0348 | 0.32249 | 2.3243e-85 | 0.046342 | 6.8124e-07 | 1 | 0.046342 | 1.0771e-86 | 3.4737e-87 | 1.2067e-173 | 3.4737e-87
[6 empty] | 0.0694 | 0.036913 | 18748902486.7961 | 18.7489 | 0.053336 | 0.53336 | 7.1035 | 4651.6928 | 0.80509 | 9.1861e-87 | 0.044719 | 6.3095e-07 | 1 | 0.044719 | 4.1079e-88 | 3.3072e-88 | 1.0938e-175 | 3.3072e-88
[6 empty] | 0.0696 | 0.037019 | 18802933906.0664 | 18.8029 | 0.053183 | 0.53183 | 7.1239 | 4701.7603 | 0.90606 | 3.4709e-88 | 0.043139 | 5.8425e-07 | 1 | 0.043139 | 1.4973e-89 | 1.3566e-89 | 1.8404e-178 | 1.3566e-89
[6 empty] | 0.0698 | 0.037126 | 18856965325.3367 | 18.857 | 0.053031 | 0.53031 | 7.1444 | 4752.2394 | 0.79572 | 1.2531e-89 | 0.041601 | 5.4089e-07 | 1 | 0.041601 | 5.2132e-91 | 4.1482e-91 | 1.7208e-181 | 4.1482e-91
[6 empty] | 0.07 | 0.037232 | 18910996744.607 | 18.911 | 0.052879 | 0.52879 | 7.1649 | 4803.1326 | 0.28833 | 4.321e-91 | 0.040106 | 5.0063e-07 | 1 | 0.040106 | 1.733e-92 | 4.9968e-93 | 2.4968e-185 | 4.9968e-93
[6 empty] | 0.0702 | 0.037339 | 18965028163.8773 | 18.965 | 0.052729 | 0.52729 | 7.1853 | 4854.4421 | -0.68278 | 1.4223e-92 | 0.038653 | 4.6327e-07 | 1 | 0.038653 | 5.4975e-94 | -3.7536e-94 | 1.4089e-187 | 3.7536e-94
[6 empty] | 0.0704 | 0.037445 | 19019059583.1476 | 19.0191 | 0.052579 | 0.52579 | 7.2058 | 4906.1703 | -0.80002 | 4.4665e-94 | 0.03724 | 4.286e-07 | 1 | 0.03724 | 1.6633e-95 | -1.3307e-95 | 1.7707e-190 | 1.3307e-95
[6 empty] | 0.0706 | 0.037551 | 19073091002.4179 | 19.0731 | 0.05243 | 0.5243 | 7.2263 | 4958.3195 | 0.8171 | 1.3375e-95 | 0.035868 | 3.9644e-07 | 1 | 0.035868 | 4.7974e-97 | 3.9199e-97 | 1.5366e-193 | 3.9199e-97
[6 empty] | 0.0708 | 0.037658 | 19127122421.6882 | 19.1271 | 0.052282 | 0.52282 | 7.2467 | 5010.892 | -0.12148 | 3.8174e-97 | 0.034535 | 3.6661e-07 | 1 | 0.034535 | 1.3183e-98 | -1.6015e-99 | 2.5649e-198 | 1.6015e-99
[6 empty] | 0.071 | 0.037764 | 19181153840.9585 | 19.1812 | 0.052135 | 0.52135 | 7.2672 | 5063.8902 | -0.2832 | 1.0378e-98 | 0.033241 | 3.3895e-07 | 1 | 0.033241 | 3.4498e-100 | -9.7701e-101 | 9.5454e-201 | 9.7701e-101
[6 empty] | 0.0712 | 0.03787 | 19235185260.2288 | 19.2352 | 0.051988 | 0.51988 | 7.2877 | 5117.3163 | 0.26484 | 2.6863e-100 | 0.031985 | 3.1331e-07 | 1 | 0.031985 | 8.5921e-102 | 2.2755e-102 | 5.1781e-204 | 2.2755e-102
[6 empty] | 0.0714 | 0.037977 | 19289216679.4991 | 19.2892 | 0.051842 | 0.51842 | 7.3082 | 5171.1729 | 0.18042 | 6.6164e-102 | 0.030766 | 2.8954e-07 | 1 | 0.030766 | 2.0356e-103 | 3.6727e-104 | 1.3488e-207 | 3.6727e-104
[6 empty] | 0.0716 | 0.038083 | 19343248098.7694 | 19.3432 | 0.051698 | 0.51698 | 7.3286 | 5225.4621 | -0.87411 | 1.5498e-103 | 0.029584 | 2.6752e-07 | 1 | 0.029584 | 4.5849e-105 | -4.0077e-105 | 1.6062e-209 | 4.0077e-105
[6 empty] | 0.0718 | 0.03819 | 19397279518.0397 | 19.3973 | 0.051554 | 0.51554 | 7.3491 | 5280.1865 | 0.68945 | 3.4505e-105 | 0.028438 | 2.4711e-07 | 1 | 0.028438 | 9.8128e-107 | 6.7654e-107 | 4.5771e-213 | 6.7654e-107
[6 empty] | 0.072 | 0.038296 | 19451310937.31 | 19.4513 | 0.05141 | 0.5141 | 7.3696 | 5335.3483 | 0.83821 | 7.2982e-107 | 0.027328 | 2.2822e-07 | 1 | 0.027328 | 1.9944e-108 | 1.6718e-108 | 2.7948e-216 | 1.6718e-108
[6 empty] | 0.0722 | 0.038402 | 19505342356.5804 | 19.5053 | 0.051268 | 0.51268 | 7.39 | 5390.9499 | 0.046966 | 1.4656e-108 | 0.026252 | 2.1072e-07 | 1 | 0.026252 | 3.8475e-110 | 1.807e-111 | 3.2654e-222 | 1.807e-111
[6 empty] | 0.0724 | 0.038509 | 19559373775.8507 | 19.5594 | 0.051126 | 0.51126 | 7.4105 | 5446.9938 | -0.44198 | 2.7929e-110 | 0.02521 | 1.9452e-07 | 1 | 0.02521 | 7.0409e-112 | -3.1119e-112 | 9.6842e-224 | 3.1119e-112
[6 empty] | 0.0726 | 0.038615 | 19613405195.121 | 19.6134 | 0.050986 | 0.50986 | 7.431 | 5503.4823 | -0.49512 | 5.0475e-112 | 0.024201 | 1.7952e-07 | 1 | 0.024201 | 1.2216e-113 | -6.0481e-114 | 3.658e-227 | 6.0481e-114
[6 empty] | 0.0728 | 0.038721 | 19667436614.3913 | 19.6674 | 0.050845 | 0.50845 | 7.4515 | 5560.4178 | -0.13074 | 8.6464e-114 | 0.023225 | 1.6565e-07 | 1 | 0.023225 | 2.0081e-115 | -2.6253e-116 | 6.8924e-232 | 2.6253e-116
[6 empty] | 0.073 | 0.038828 | 19721468033.6616 | 19.7215 | 0.050706 | 0.50706 | 7.4719 | 5617.8028 | 0.64817 | 1.4031e-115 | 0.02228 | 1.5281e-07 | 1 | 0.02228 | 3.1261e-117 | 2.0262e-117 | 4.1056e-234 | 2.0262e-117
[6 empty] | 0.0732 | 0.038934 | 19775499452.9319 | 19.7755 | 0.050568 | 0.50568 | 7.4924 | 5675.6396 | 0.91206 | 2.1555e-117 | 0.021367 | 1.4094e-07 | 1 | 0.021367 | 4.6058e-119 | 4.2007e-119 | 1.7646e-237 | 4.2007e-119
[6 empty] | 0.0734 | 0.039041 | 19829530872.2022 | 19.8295 | 0.05043 | 0.5043 | 7.5129 | 5733.9306 | -0.55977 | 3.1334e-119 | 0.020484 | 1.2996e-07 | 1 | 0.020484 | 6.4185e-121 | -3.5929e-121 | 1.2909e-241 | 3.5929e-121
[6 empty] | 0.0736 | 0.039147 | 19883562291.4725 | 19.8836 | 0.050293 | 0.50293 | 7.5333 | 5792.6784 | -0.3414 | 4.3073e-121 | 0.019631 | 1.1981e-07 | 1 | 0.019631 | 8.4554e-123 | -2.8867e-123 | 8.3328e-246 | 2.8867e-123
[6 empty] | 0.0738 | 0.039253 | 19937593710.7428 | 19.9376 | 0.050157 | 0.50157 | 7.5538 | 5851.8853 | 0.73914 | 5.5957e-123 | 0.018806 | 1.1043e-07 | 1 | 0.018806 | 1.0523e-124 | 7.7782e-125 | 6.0501e-249 | 7.7782e-125
[6 empty] | 0.074 | 0.03936 | 19991625130.0131 | 19.9916 | 0.050021 | 0.50021 | 7.5743 | 5911.5537 | -0.75366 | 6.866e-125 | 0.01801 | 1.0176e-07 | 1 | 0.01801 | 1.2366e-126 | -9.3198e-127 | 8.6858e-253 | 9.3198e-127
[6 empty] | 0.0742 | 0.039466 | 20045656549.2834 | 20.0457 | 0.049886 | 0.49886 | 7.5948 | 5971.6861 | 0.39992 | 7.9525e-127 | 0.017242 | 9.3747e-08 | 1 | 0.017242 | 1.3712e-128 | 5.4837e-129 | 3.007e-257 | 5.4837e-129
[6 empty] | 0.0744 | 0.039572 | 20099687968.5537 | 20.0997 | 0.049752 | 0.49752 | 7.6152 | 6032.285 | 0.47697 | 8.6893e-129 | 0.0165 | 8.6348e-08 | 1 | 0.0165 | 1.4338e-130 | 6.8387e-131 | 4.6768e-261 | 6.8387e-131
[6 empty] | 0.0746 | 0.039679 | 20153719387.824 | 20.1537 | 0.049619 | 0.49619 | 7.6357 | 6093.3529 | -0.95415 | 8.9511e-131 | 0.015785 | 7.9516e-08 | 1 | 0.015785 | 1.413e-132 | -1.3482e-132 | 1.8176e-264 | 1.3482e-132
[6 empty] | 0.0748 | 0.039785 | 20207750807.0943 | 20.2078 | 0.049486 | 0.49486 | 7.6562 | 6154.8921 | -0.5498 | 8.6878e-133 | 0.015096 | 7.3208e-08 | 1 | 0.015096 | 1.3115e-134 | -7.2106e-135 | 5.1993e-269 | 7.2106e-135
[6 empty] | 0.075 | 0.039892 | 20261782226.3647 | 20.2618 | 0.049354 | 0.49354 | 7.6766 | 6216.9051 | 0.23445 | 7.9399e-135 | 0.014431 | 6.7386e-08 | 1 | 0.014431 | 1.1458e-136 | 2.6864e-137 | 7.2166e-274 | 2.6864e-137
[6 empty] | 0.0752 | 0.039998 | 20315813645.635 | 20.3158 | 0.049223 | 0.49223 | 7.6971 | 6279.3946 | 0.54727 | 6.8285e-137 | 0.013791 | 6.2013e-08 | 1 | 0.013791 | 9.4169e-139 | 5.1536e-139 | 2.656e-277 | 5.1536e-139
[6 empty] | 0.0754 | 0.040104 | 20369845064.9053 | 20.3698 | 0.049092 | 0.49092 | 7.7176 | 6342.3628 | 0.4284 | 5.5228e-139 | 0.013174 | 5.7055e-08 | 1 | 0.013174 | 7.2756e-141 | 3.1169e-141 | 9.7148e-282 | 3.1169e-141
[6 empty] | 0.0756 | 0.040211 | 20423876484.1756 | 20.4239 | 0.048962 | 0.48962 | 7.7381 | 6405.8123 | -0.17409 | 4.1979e-141 | 0.01258 | 5.2483e-08 | 1 | 0.01258 | 5.281e-143 | -9.1936e-144 | 8.4522e-287 | 9.1936e-144
[6 empty] | 0.0758 | 0.040317 | 20477907903.4459 | 20.4779 | 0.048833 | 0.48833 | 7.7585 | 6469.7457 | -0.957 | 2.997e-143 | 0.012009 | 4.8266e-08 | 1 | 0.012009 | 3.599e-145 | -3.4442e-145 | 1.1863e-289 | 3.4442e-145
[6 empty] | 0.076 | 0.040423 | 20531939322.7162 | 20.5319 | 0.048705 | 0.48705 | 7.779 | 6534.1654 | -0.27373 | 2.0082e-145 | 0.011459 | 4.4378e-08 | 1 | 0.011459 | 2.3012e-147 | -6.2991e-148 | 3.9678e-295 | 6.2991e-148
[6 empty] | 0.0762 | 0.04053 | 20585970741.9865 | 20.586 | 0.048577 | 0.48577 | 7.7995 | 6599.0739 | 0.97398 | 1.2623e-147 | 0.01093 | 4.0794e-08 | 1 | 0.01093 | 1.3797e-149 | 1.3438e-149 | 1.8058e-298 | 1.3438e-149
[6 empty] | 0.0764 | 0.040636 | 20640002161.2568 | 20.64 | 0.04845 | 0.4845 | 7.8199 | 6664.4738 | -0.94109 | 7.4371e-150 | 0.010422 | 3.7492e-08 | 1 | 0.010422 | 7.7511e-152 | -7.2945e-152 | 5.321e-303 | 7.2945e-152
[6 empty] | 0.0766 | 0.040743 | 20694033580.5271 | 20.694 | 0.048323 | 0.48323 | 7.8404 | 6730.3676 | 0.91119 | 4.1047e-152 | 0.009934 | 3.4449e-08 | 1 | 0.009934 | 4.0776e-154 | 3.7155e-154 | 1.3805e-307 | 3.7155e-154
[6 empty] | 0.0768 | 0.040849 | 20748064999.7974 | 20.7481 | 0.048197 | 0.48197 | 7.8609 | 6796.7577 | -0.99997 | 2.1208e-154 | 0.0094651 | 3.1646e-08 | 1 | 0.0094651 | 2.0074e-156 | -2.0073e-156 | 0 | 2.0073e-156
[6 empty] | 0.077 | 0.040955 | 20802096419.0677 | 20.8021 | 0.048072 | 0.48072 | 7.8814 | 6863.6469 | 0.61552 | 1.0251e-156 | 0.0090149 | 2.9065e-08 | 1 | 0.0090149 | 9.2411e-159 | 5.688e-159 | 0 | 5.688e-159
[6 empty] | 0.0772 | 0.041062 | 20856127838.338 | 20.8561 | 0.047948 | 0.47948 | 7.9018 | 6931.0375 | 0.68466 | 4.6321e-159 | 0.0085828 | 2.6688e-08 | 1 | 0.0085828 | 3.9756e-161 | 2.7219e-161 | 0 | 2.7219e-161
[6 empty] | 0.0774 | 0.041168 | 20910159257.6083 | 20.9102 | 0.047824 | 0.47824 | 7.9223 | 6998.9321 | -0.44953 | 1.9554e-161 | 0.0081684 | 2.4501e-08 | 1 | 0.0081684 | 1.5972e-163 | -7.1801e-164 | 0 | 7.1801e-164
[6 empty] | 0.0776 | 0.041274 | 20964190676.8787 | 20.9642 | 0.0477 | 0.477 | 7.9428 | 7067.3334 | -0.92461 | 7.7065e-164 | 0.0077709 | 2.2487e-08 | 1 | 0.0077709 | 5.9886e-166 | -5.5371e-166 | 0 | 5.5371e-166
[6 empty] | 0.0778 | 0.041381 | 21018222096.149 | 21.0182 | 0.047578 | 0.47578 | 7.9632 | 7136.2439 | -0.98271 | 2.8335e-166 | 0.0073899 | 2.0635e-08 | 1 | 0.0073899 | 2.0939e-168 | -2.0577e-168 | 0 | 2.0577e-168
[6 empty] | 0.078 | 0.041487 | 21072253515.4193 | 21.0723 | 0.047456 | 0.47456 | 7.9837 | 7205.666 | -0.88075 | 9.7126e-169 | 0.0070249 | 1.8931e-08 | 1 | 0.0070249 | 6.823e-171 | -6.0093e-171 | 0 | 6.0093e-171
[6 empty] | 0.0782 | 0.041594 | 21126284934.6896 | 21.1263 | 0.047334 | 0.47334 | 8.0042 | 7275.6026 | -0.25318 | 3.1016e-171 | 0.0066752 | 1.7363e-08 | 1 | 0.0066752 | 2.0704e-173 | -5.2418e-174 | 0 | 5.2418e-174
[6 empty] | 0.0784 | 0.0417 | 21180316353.9599 | 21.1803 | 0.047214 | 0.47214 | 8.0246 | 7346.056 | 0.8831 | 9.2209e-174 | 0.0063405 | 1.5922e-08 | 1 | 0.0063405 | 5.8466e-176 | 5.1631e-176 | 0 | 5.1631e-176
[6 empty] | 0.0786 | 0.041806 | 21234347773.2302 | 21.2343 | 0.047094 | 0.47094 | 8.0451 | 7417.0289 | 0.19992 | 2.5502e-176 | 0.0060202 | 1.4598e-08 | 1 | 0.0060202 | 1.5353e-178 | 3.0694e-179 | 0 | 3.0694e-179
[6 empty] | 0.0788 | 0.041913 | 21288379192.5005 | 21.2884 | 0.046974 | 0.46974 | 8.0656 | 7488.5239 | -0.82084 | 6.5568e-179 | 0.0057138 | 1.338e-08 | 1 | 0.0057138 | 3.7465e-181 | -3.0752e-181 | 0 | 3.0752e-181
[6 empty] | 0.079 | 0.042019 | 21342410611.7708 | 21.3424 | 0.046855 | 0.46855 | 8.0861 | 7560.5437 | 0.93196 | 1.566e-181 | 0.0054209 | 1.2262e-08 | 1 | 0.0054209 | 8.4891e-184 | 7.9116e-184 | 0 | 7.9116e-184
[6 empty] | 0.0792 | 0.042125 | 21396442031.0411 | 21.3964 | 0.046737 | 0.46737 | 8.1065 | 7633.0907 | -0.78912 | 3.4719e-184 | 0.0051408 | 1.1234e-08 | 1 | 0.0051408 | 1.7849e-186 | -1.4085e-186 | 0 | 1.4085e-186
[6 empty] | 0.0794 | 0.042232 | 21450473450.3114 | 21.4505 | 0.046619 | 0.46619 | 8.127 | 7706.1677 | 0.088898 | 7.14e-187 | 0.0048733 | 1.0291e-08 | 1 | 0.0048733 | 3.4796e-189 | 3.0933e-190 | 0 | 3.0933e-190
[6 empty] | 0.0796 | 0.042338 | 21504504869.5817 | 21.5045 | 0.046502 | 0.46502 | 8.1475 | 7779.7772 | 0.95327 | 1.361e-189 | 0.0046179 | 9.4241e-09 | 1 | 0.0046179 | 6.2849e-192 | 5.9912e-192 | 0 | 5.9912e-192
[6 empty] | 0.0798 | 0.042445 | 21558536288.852 | 21.5585 | 0.046385 | 0.46385 | 8.1679 | 7853.922 | 0.010407 | 2.4028e-192 | 0.004374 | 8.6287e-09 | 1 | 0.004374 | 1.051e-194 | 1.0937e-196 | 0 | 1.0937e-196
[6 empty] | 0.08 | 0.042551 | 21612567708.1223 | 21.6126 | 0.046269 | 0.46269 | 8.1884 | 7928.6045 | -0.64823 | 3.926e-195 | 0.0041413 | 7.8986e-09 | 1 | 0.0041413 | 1.6259e-197 | -1.0539e-197 | 0 | 1.0539e-197
[6 empty] | 0.0802 | 0.042657 | 21666599127.3926 | 21.6666 | 0.046154 | 0.46154 | 8.2089 | 8003.8276 | -0.77102 | 5.9324e-198 | 0.0039194 | 7.2287e-09 | 1 | 0.0039194 | 2.3252e-200 | -1.7927e-200 | 0 | 1.7927e-200
[6 empty] | 0.0804 | 0.042764 | 21720630546.663 | 21.7206 | 0.046039 | 0.46039 | 8.2294 | 8079.5938 | -0.49035 | 8.2837e-201 | 0.0037079 | 6.6141e-09 | 1 | 0.0037079 | 3.0715e-203 | -1.5061e-203 | 0 | 1.5061e-203
[6 empty] | 0.0806 | 0.04287 | 21774661965.9333 | 21.7747 | 0.045925 | 0.45925 | 8.2498 | 8155.9057 | 0.39055 | 1.0681e-203 | 0.0035063 | 6.0505e-09 | 1 | 0.0035063 | 3.7449e-206 | 1.4626e-206 | 0 | 1.4626e-206
[6 empty] | 0.0808 | 0.042977 | 21828693385.2036 | 21.8287 | 0.045811 | 0.45811 | 8.2703 | 8232.7661 | 0.95749 | 1.2706e-206 | 0.0033143 | 5.5337e-09 | 1 | 0.0033143 | 4.2111e-209 | 4.0321e-209 | 0 | 4.0321e-209
[6 empty] | 0.081 | 0.043083 | 21882724804.4739 | 21.8827 | 0.045698 | 0.45698 | 8.2908 | 8310.1776 | -0.67067 | 1.3935e-209 | 0.0031314 | 5.0599e-09 | 1 | 0.0031314 | 4.3637e-212 | -2.9266e-212 | 0 | 2.9266e-212
[6 empty] | 0.0812 | 0.043189 | 21936756223.7442 | 21.9368 | 0.045586 | 0.45586 | 8.3112 | 8388.1429 | 0.15992 | 1.4079e-212 | 0.0029575 | 4.6256e-09 | 1 | 0.0029575 | 4.1639e-215 | 6.659e-216 | 0 | 6.659e-216
[6 empty] | 0.0814 | 0.043296 | 21990787643.0145 | 21.9908 | 0.045474 | 0.45474 | 8.3317 | 8466.6647 | -0.14211 | 1.3094e-215 | 0.002792 | 4.2277e-09 | 1 | 0.002792 | 3.6557e-218 | -5.1953e-219 | 0 | 5.1953e-219
[6 empty] | 0.0816 | 0.043402 | 22044819062.2848 | 22.0448 | 0.045362 | 0.45362 | 8.3522 | 8545.7457 | 0.63171 | 1.12e-218 | 0.0026346 | 3.8631e-09 | 1 | 0.0026346 | 2.9506e-221 | 1.864e-221 | 0 | 1.864e-221
[6 empty] | 0.0818 | 0.043508 | 22098850481.5551 | 22.0989 | 0.045251 | 0.45251 | 8.3727 | 8625.3886 | -0.97676 | 8.8035e-222 | 0.0024851 | 3.5292e-09 | 1 | 0.0024851 | 2.1877e-224 | -2.1369e-224 | 0 | 2.1369e-224
[6 empty] | 0.082 | 0.043615 | 22152881900.8254 | 22.1529 | 0.045141 | 0.45141 | 8.3931 | 8705.596 | -0.30773 | 6.3544e-225 | 0.002343 | 3.2235e-09 | 1 | 0.002343 | 1.4888e-227 | -4.5815e-228 | 0 | 4.5815e-228
[6 empty] | 0.0822 | 0.043721 | 22206913320.0957 | 22.2069 | 0.045031 | 0.45031 | 8.4136 | 8786.3707 | 0.55959 | 4.2082e-228 | 0.0022081 | 2.9436e-09 | 1 | 0.0022081 | 9.292e-231 | 5.1997e-231 | 0 | 5.1997e-231
[6 empty] | 0.0824 | 0.043828 | 22260944739.366 | 22.2609 | 0.044922 | 0.44922 | 8.4341 | 8867.7154 | 0.80197 | 2.5549e-231 | 0.00208 | 2.6874e-09 | 1 | 0.00208 | 5.3142e-234 | 4.2618e-234 | 0 | 4.2618e-234
[6 empty] | 0.0826 | 0.043934 | 22314976158.6363 | 22.315 | 0.044813 | 0.44813 | 8.4545 | 8949.6329 | 0.64003 | 1.4208e-234 | 0.0019586 | 2.4529e-09 | 1 | 0.0019586 | 2.7827e-237 | 1.781e-237 | 0 | 1.781e-237
[6 empty] | 0.0828 | 0.04404 | 22369007577.9066 | 22.369 | 0.044705 | 0.44705 | 8.475 | 9032.1258 | -0.11669 | 7.2311e-238 | 0.0018434 | 2.2384e-09 | 1 | 0.0018434 | 1.333e-240 | -1.5555e-241 | 0 | 1.5555e-241
[6 empty] | 0.083 | 0.044147 | 22423038997.1769 | 22.423 | 0.044597 | 0.44597 | 8.4955 | 9115.1969 | -0.99794 | 3.3655e-241 | 0.0017342 | 2.0422e-09 | 1 | 0.0017342 | 5.8364e-244 | -5.8244e-244 | 0 | 5.8244e-244
[6 empty] | 0.0832 | 0.044253 | 22477070416.4473 | 22.4771 | 0.04449 | 0.4449 | 8.516 | 9198.8489 | 0.32944 | 1.4311e-244 | 0.0016308 | 1.8628e-09 | 1 | 0.0016308 | 2.3338e-247 | 7.6884e-248 | 0 | 7.6884e-248
[6 empty] | 0.0834 | 0.044359 | 22531101835.7176 | 22.5311 | 0.044383 | 0.44383 | 8.5364 | 9283.0847 | 0.24891 | 5.5555e-248 | 0.0015328 | 1.6988e-09 | 1 | 0.0015328 | 8.5156e-251 | 2.1196e-251 | 0 | 2.1196e-251
[6 empty] | 0.0836 | 0.044466 | 22585133254.9879 | 22.5851 | 0.044277 | 0.44277 | 8.5569 | 9367.9069 | -0.24969 | 1.9671e-251 | 0.0014401 | 1.5489e-09 | 1 | 0.0014401 | 2.8328e-254 | -7.0732e-255 | 0 | 7.0732e-255
[6 empty] | 0.0838 | 0.044572 | 22639164674.2582 | 22.6392 | 0.044171 | 0.44171 | 8.5774 | 9453.3183 | -0.32976 | 6.3473e-255 | 0.0013524 | 1.4119e-09 | 1 | 0.0013524 | 8.584e-258 | -2.8307e-258 | 0 | 2.8307e-258
[6 empty] | 0.084 | 0.044679 | 22693196093.5285 | 22.6932 | 0.044066 | 0.44066 | 8.5978 | 9539.3217 | 0.99852 | 1.8648e-258 | 0.0012695 | 1.2867e-09 | 1 | 0.0012695 | 2.3673e-261 | 2.3639e-261 | 0 | 2.3639e-261
[6 empty] | 0.0842 | 0.044785 | 22747227512.7988 | 22.7472 | 0.043961 | 0.43961 | 8.6183 | 9625.9198 | 0.14945 | 4.9843e-262 | 0.0011911 | 1.1724e-09 | 1 | 0.0011911 | 5.9367e-265 | 8.8721e-266 | 0 | 8.8721e-266
[6 empty] | 0.0844 | 0.044891 | 22801258932.0691 | 22.8013 | 0.043857 | 0.43857 | 8.6388 | 9713.1155 | -0.58012 | 1.2109e-265 | 0.001117 | 1.068e-09 | 1 | 0.001117 | 1.3525e-268 | -7.8465e-269 | 0 | 7.8465e-269
[6 empty] | 0.0846 | 0.044998 | 22855290351.3394 | 22.8553 | 0.043754 | 0.43754 | 8.6593 | 9800.9116 | -0.70854 | 2.6713e-269 | 0.0010471 | 9.7266e-10 | 1 | 0.0010471 | 2.797e-272 | -1.9818e-272 | 0 | 1.9818e-272
[6 empty] | 0.0848 | 0.045104 | 22909321770.6097 | 22.9093 | 0.04365 | 0.4365 | 8.6797 | 9889.3108 | -0.34557 | 5.3469e-273 | 0.00098106 | 8.8565e-10 | 1 | 0.00098106 | 5.2456e-276 | -1.8127e-276 | 0 | 1.8127e-276
[6 empty] | 0.085 | 0.04521 | 22963353189.88 | 22.9634 | 0.043548 | 0.43548 | 8.7002 | 9978.3159 | 0.63474 | 9.7014e-277 | 0.00091878 | 8.0624e-10 | 1 | 0.00091878 | 8.9135e-280 | 5.6577e-280 | 0 | 5.6577e-280
[6 empty] | 0.0852 | 0.045317 | 23017384609.1503 | 23.0174 | 0.043445 | 0.43445 | 8.7207 | 10067.9297 | 0.72059 | 1.5941e-280 | 0.00086006 | 7.3379e-10 | 1 | 0.00086006 | 1.3711e-283 | 9.8797e-284 | 0 | 9.8797e-284
[6 empty] | 0.0854 | 0.045423 | 23071416028.4206 | 23.0714 | 0.043344 | 0.43344 | 8.7411 | 10158.1552 | -0.99344 | 2.3702e-284 | 0.00080472 | 6.677e-10 | 1 | 0.00080472 | 1.9073e-287 | -1.8948e-287 | 0 | 1.8948e-287
[6 empty] | 0.0856 | 0.04553 | 23125447447.6909 | 23.1254 | 0.043242 | 0.43242 | 8.7616 | 10248.995 | 0.9283 | 3.1856e-288 | 0.00075259 | 6.0743e-10 | 1 | 0.00075259 | 2.3975e-291 | 2.2256e-291 | 0 | 2.2256e-291
[6 empty] | 0.0858 | 0.045636 | 23179478866.9612 | 23.1795 | 0.043142 | 0.43142 | 8.7821 | 10340.452 | -0.99955 | 3.867e-292 | 0.0007035 | 5.5248e-10 | 1 | 0.0007035 | 2.7204e-295 | -2.7192e-295 | 0 | 2.7192e-295
[6 empty] | 0.086 | 0.045742 | 23233510286.2316 | 23.2335 | 0.043041 | 0.43041 | 8.8025 | 10432.5291 | 0.58916 | 4.2354e-296 | 0.0006573 | 5.0239e-10 | 1 | 0.0006573 | 2.7839e-299 | 1.6402e-299 | 0 | 1.6402e-299
[6 empty] | 0.0862 | 0.045849 | 23287541705.5019 | 23.2875 | 0.042941 | 0.42941 | 8.823 | 10525.2291 | 0.82136 | 4.1818e-300 | 0.00061384 | 4.5674e-10 | 1 | 0.00061384 | 2.567e-303 | 2.1084e-303 | 0 | 2.1084e-303
[6 empty] | 0.0864 | 0.045955 | 23341573124.7722 | 23.3416 | 0.042842 | 0.42842 | 8.8435 | 10618.5549 | 0.041747 | 3.7185e-304 | 0.00057299 | 4.1514e-10 | 1 | 0.00057299 | 2.1307e-307 | 0 | 0 | 0
[6 empty] | 0.0866 | 0.046061 | 23395604544.0425 | 23.3956 | 0.042743 | 0.42743 | 8.864 | 10712.5092 | -0.24902 | 2.975e-308 | 0.00053459 | 3.7725e-10 | 1 | 0.00053459 | 0 | 0 | 0 | 0
[6 empty] | 0.0868 | 0.046168 | 23449635963.3128 | 23.4496 | 0.042645 | 0.42645 | 8.8844 | 10807.095 | 0.086268 | 0 | 0.00049853 | 3.4275e-10 | 1 | 0.00049853 | 0 | 0 | 0 | 0
[6 empty] | 0.087 | 0.046274 | 23503667382.5831 | 23.5037 | 0.042547 | 0.42547 | 8.9049 | 10902.3152 | 0.87175 | 0 | 0.00046468 | 3.1133e-10 | 1 | 0.00046468 | 0 | 0 | 0 | 0
[6 empty] | 0.0872 | 0.046381 | 23557698801.8534 | 23.5577 | 0.042449 | 0.42449 | 8.9254 | 10998.1726 | 0.45577 | 0 | 0.00043291 | 2.8272e-10 | 1 | 0.00043291 | 0 | 0 | 0 | 0
[6 empty] | 0.0874 | 0.046487 | 23611730221.1237 | 23.6117 | 0.042352 | 0.42352 | 8.9458 | 11094.6701 | -0.97892 | 0 | 0.00040312 | 2.5669e-10 | 1 | 0.00040312 | 0 | 0 | 0 | 0
[6 empty] | 0.0876 | 0.046593 | 23665761640.394 | 23.6658 | 0.042255 | 0.42255 | 8.9663 | 11191.8105 | 0.99907 | 0 | 0.00037519 | 2.33e-10 | 1 | 0.00037519 | 0 | 0 | 0 | 0
[6 empty] | 0.0878 | 0.0467 | 23719793059.6643 | 23.7198 | 0.042159 | 0.42159 | 8.9868 | 11289.5969 | -0.93808 | 0 | 0.00034903 | 2.1146e-10 | 1 | 0.00034903 | 0 | 0 | 0 | 0
[6 empty] | 0.088 | 0.046806 | 23773824478.9346 | 23.7738 | 0.042063 | 0.42063 | 9.0073 | 11388.032 | 0.17043 | 0 | 0.00032453 | 1.9186e-10 | 1 | 0.00032453 | 0 | 0 | 0 | 0
[6 empty] | 0.0882 | 0.046912 | 23827855898.2049 | 23.8279 | 0.041968 | 0.41968 | 9.0277 | 11487.1189 | 0.99901 | 0 | 0.0003016 | 1.7404e-10 | 1 | 0.0003016 | 0 | 0 | 0 | 0
[6 empty] | 0.0884 | 0.047019 | 23881887317.4752 | 23.8819 | 0.041873 | 0.41873 | 9.0482 | 11586.8604 | 0.67185 | 0 | 0.00028015 | 1.5784e-10 | 1 | 0.00028015 | 0 | 0 | 0 | 0
[6 empty] | 0.0886 | 0.047125 | 23935918736.7455 | 23.9359 | 0.041778 | 0.41778 | 9.0687 | 11687.2594 | 0.56855 | 0 | 0.00026009 | 1.4312e-10 | 1 | 0.00026009 | 0 | 0 | 0 | 0
[6 empty] | 0.0888 | 0.047232 | 23989950156.0159 | 23.99 | 0.041684 | 0.41684 | 9.0891 | 11788.3188 | 0.90579 | 0 | 0.00024135 | 1.2974e-10 | 1 | 0.00024135 | 0 | 0 | 0 | 0
[6 empty] | 0.089 | 0.047338 | 24043981575.2862 | 24.044 | 0.04159 | 0.4159 | 9.1096 | 11890.0417 | 0.72872 | 0 | 0.00022385 | 1.1759e-10 | 1 | 0.00022385 | 0 | 0 | 0 | 0
[6 empty] | 0.0892 | 0.047444 | 24098012994.5565 | 24.098 | 0.041497 | 0.41497 | 9.1301 | 11992.4309 | -0.86332 | 0 | 0.00020751 | 1.0655e-10 | 1 | 0.00020751 | 0 | 0 | 0 | 0
[6 empty] | 0.0894 | 0.047551 | 24152044413.8268 | 24.152 | 0.041404 | 0.41404 | 9.1506 | 12095.4894 | 0.41484 | 0 | 0.00019226 | 9.6522e-11 | 1 | 0.00019226 | 0 | 0 | 0 | 0
[6 empty] | 0.0896 | 0.047657 | 24206075833.0971 | 24.2061 | 0.041312 | 0.41312 | 9.171 | 12199.2202 | -0.46707 | 0 | 0.00017804 | 8.7422e-11 | 1 | 0.00017804 | 0 | 0 | 0 | 0
[6 empty] | 0.0898 | 0.047764 | 24260107252.3674 | 24.2601 | 0.04122 | 0.4122 | 9.1915 | 12303.6262 | 0.93889 | 0 | 0.00016479 | 7.9162e-11 | 1 | 0.00016479 | 0 | 0 | 0 | 0
[6 empty] | 0.09 | 0.04787 | 24314138671.6377 | 24.3141 | 0.041128 | 0.41128 | 9.212 | 12408.7103 | -0.48868 | 0 | 0.00015245 | 7.1667e-11 | 1 | 0.00015245 | 0 | 0 | 0 | 0
[6 empty] | 0.0902 | 0.047976 | 24368170090.908 | 24.3682 | 0.041037 | 0.41037 | 9.2324 | 12514.4757 | -0.99994 | 0 | 0.00014095 | 6.4867e-11 | 1 | 0.00014095 | 0 | 0 | 0 | 0
[6 empty] | 0.0904 | 0.048083 | 24422201510.1783 | 24.4222 | 0.040946 | 0.40946 | 9.2529 | 12620.9251 | -0.93824 | 0 | 0.00013026 | 5.8699e-11 | 1 | 0.00013026 | 0 | 0 | 0 | 0
[6 empty] | 0.0906 | 0.048189 | 24476232929.4486 | 24.4762 | 0.040856 | 0.40856 | 9.2734 | 12728.0617 | -0.99952 | 0 | 0.00012031 | 5.3106e-11 | 1 | 0.00012031 | 0 | 0 | 0 | 0
[6 empty] | 0.0908 | 0.048295 | 24530264348.7189 | 24.5303 | 0.040766 | 0.40766 | 9.2939 | 12835.8885 | -0.55557 | 0 | 0.00011107 | 4.8035e-11 | 1 | 0.00011107 | 0 | 0 | 0 | 0
[6 empty] | 0.091 | 0.048402 | 24584295767.9892 | 24.5843 | 0.040676 | 0.40676 | 9.3143 | 12944.4083 | 0.89864 | 0 | 0.00010248 | 4.3439e-11 | 1 | 0.00010248 | 0 | 0 | 0 | 0
[6 empty] | 0.0912 | 0.048508 | 24638327187.2595 | 24.6383 | 0.040587 | 0.40587 | 9.3348 | 13053.6243 | -0.36806 | 0 | 9.4503e-05 | 3.9274e-11 | 1 | 9.4503e-05 | 0 | 0 | 0 | 0
[6 empty] | 0.0914 | 0.048615 | 24692358606.5299 | 24.6924 | 0.040498 | 0.40498 | 9.3553 | 13163.5395 | 0.33003 | 0 | 8.7101e-05 | 3.55e-11 | 1 | 8.7101e-05 | 0 | 0 | 0 | 0
[6 empty] | 0.0916 | 0.048721 | 24746390025.8002 | 24.7464 | 0.04041 | 0.4041 | 9.3757 | 13274.1568 | -0.84035 | 0 | 8.0236e-05 | 3.2082e-11 | 1 | 8.0236e-05 | 0 | 0 | 0 | 0
[6 empty] | 0.0918 | 0.048827 | 24800421445.0705 | 24.8004 | 0.040322 | 0.40322 | 9.3962 | 13385.4794 | 0.70105 | 0 | 7.3873e-05 | 2.8987e-11 | 1 | 7.3873e-05 | 0 | 0 | 0 | 0
[6 empty] | 0.092 | 0.048934 | 24854452864.3408 | 24.8545 | 0.040234 | 0.40234 | 9.4167 | 13497.5102 | 0.96307 | 0 | 6.7977e-05 | 2.6184e-11 | 1 | 6.7977e-05 | 0 | 0 | 0 | 0
[6 empty] | 0.0922 | 0.04904 | 24908484283.6111 | 24.9085 | 0.040147 | 0.40147 | 9.4372 | 13610.2522 | 0.80927 | 0 | 6.2518e-05 | 2.3647e-11 | 1 | 6.2518e-05 | 0 | 0 | 0 | 0
[6 empty] | 0.0924 | 0.049146 | 24962515702.8814 | 24.9625 | 0.04006 | 0.4006 | 9.4576 | 13723.7086 | 0.96408 | 0 | 5.7466e-05 | 2.1352e-11 | 1 | 5.7466e-05 | 0 | 0 | 0 | 0
[6 empty] | 0.0926 | 0.049253 | 25016547122.1517 | 25.0165 | 0.039974 | 0.39974 | 9.4781 | 13837.8824 | 0.69122 | 0 | 5.2793e-05 | 1.9274e-11 | 1 | 5.2793e-05 | 0 | 0 | 0 | 0
[6 empty] | 0.0928 | 0.049359 | 25070578541.422 | 25.0706 | 0.039887 | 0.39887 | 9.4986 | 13952.7766 | -0.85921 | 0 | 4.8473e-05 | 1.7395e-11 | 1 | 4.8473e-05 | 0 | 0 | 0 | 0
[6 empty] | 0.093 | 0.049466 | 25124609960.6923 | 25.1246 | 0.039802 | 0.39802 | 9.519 | 14068.3944 | 0.40094 | 0 | 4.4482e-05 | 1.5696e-11 | 1 | 4.4482e-05 | 0 | 0 | 0 | 0
[6 empty] | 0.0932 | 0.049572 | 25178641379.9626 | 25.1786 | 0.039716 | 0.39716 | 9.5395 | 14184.7387 | -0.49511 | 0 | 4.0797e-05 | 1.416e-11 | 1 | 4.0797e-05 | 0 | 0 | 0 | 0
[6 empty] | 0.0934 | 0.049678 | 25232672799.2329 | 25.2327 | 0.039631 | 0.39631 | 9.56 | 14301.8128 | 0.97639 | 0 | 3.7396e-05 | 1.2771e-11 | 1 | 3.7396e-05 | 0 | 0 | 0 | 0
[6 empty] | 0.0936 | 0.049785 | 25286704218.5032 | 25.2867 | 0.039546 | 0.39546 | 9.5804 | 14419.6196 | -0.21889 | 0 | 3.426e-05 | 1.1516e-11 | 1 | 3.426e-05 | 0 | 0 | 0 | 0
[6 empty] | 0.0938 | 0.049891 | 25340735637.7735 | 25.3407 | 0.039462 | 0.39462 | 9.6009 | 14538.1622 | -0.87164 | 0 | 3.1369e-05 | 1.0382e-11 | 1 | 3.1369e-05 | 0 | 0 | 0 | 0
[6 empty] | 0.094 | 0.049997 | 25394767057.0438 | 25.3948 | 0.039378 | 0.39378 | 9.6214 | 14657.4438 | -0.91579 | 0 | 2.8706e-05 | 9.3573e-12 | 1 | 2.8706e-05 | 0 | 0 | 0 | 0
[6 empty] | 0.0942 | 0.050104 | 25448798476.3142 | 25.4488 | 0.039295 | 0.39295 | 9.6419 | 14777.4675 | -0.49193 | 0 | 2.6254e-05 | 8.432e-12 | 1 | 2.6254e-05 | 0 | 0 | 0 | 0
[6 empty] | 0.0944 | 0.05021 | 25502829895.5845 | 25.5028 | 0.039211 | 0.39211 | 9.6623 | 14898.2363 | 0.76692 | 0 | 2.3997e-05 | 7.5966e-12 | 1 | 2.3997e-05 | 0 | 0 | 0 | 0
[6 empty] | 0.0946 | 0.050317 | 25556861314.8548 | 25.5569 | 0.039128 | 0.39128 | 9.6828 | 15019.7535 | 0.13054 | 0 | 2.1922e-05 | 6.8424e-12 | 1 | 2.1922e-05 | 0 | 0 | 0 | 0
[6 empty] | 0.0948 | 0.050423 | 25610892734.1251 | 25.6109 | 0.039046 | 0.39046 | 9.7033 | 15142.0221 | -0.37503 | 0 | 2.0015e-05 | 6.1617e-12 | 1 | 2.0015e-05 | 0 | 0 | 0 | 0
[6 empty] | 0.095 | 0.050529 | 25664924153.3954 | 25.6649 | 0.038964 | 0.38964 | 9.7237 | 15265.0453 | -0.11636 | 0 | 1.8264e-05 | 5.5476e-12 | 1 | 1.8264e-05 | 0 | 0 | 0 | 0
[6 empty] | 0.0952 | 0.050636 | 25718955572.6657 | 25.719 | 0.038882 | 0.38882 | 9.7442 | 15388.8261 | 0.98097 | 0 | 1.6655e-05 | 4.9935e-12 | 1 | 1.6655e-05 | 0 | 0 | 0 | 0
[6 empty] | 0.0954 | 0.050742 | 25772986991.936 | 25.773 | 0.0388 | 0.388 | 9.7647 | 15513.3679 | 0.25071 | 0 | 1.518e-05 | 4.4938e-12 | 1 | 1.518e-05 | 0 | 0 | 0 | 0
[6 empty] | 0.0956 | 0.050848 | 25827018411.2063 | 25.827 | 0.038719 | 0.38719 | 9.7852 | 15638.6736 | -0.10435 | 0 | 1.3827e-05 | 4.0432e-12 | 1 | 1.3827e-05 | 0 | 0 | 0 | 0
[6 empty] | 0.0958 | 0.050955 | 25881049830.4766 | 25.881 | 0.038638 | 0.38638 | 9.8056 | 15764.7466 | 0.29999 | 0 | 1.2588e-05 | 3.6369e-12 | 1 | 1.2588e-05 | 0 | 0 | 0 | 0
[6 empty] | 0.096 | 0.051061 | 25935081249.7469 | 25.9351 | 0.038558 | 0.38558 | 9.8261 | 15891.5898 | 0.99626 | 0 | 1.1453e-05 | 3.2708e-12 | 1 | 1.1453e-05 | 0 | 0 | 0 | 0
[6 empty] | 0.0962 | 0.051168 | 25989112669.0172 | 25.9891 | 0.038478 | 0.38478 | 9.8466 | 16019.2066 | -0.29143 | 0 | 1.0413e-05 | 2.9409e-12 | 1 | 1.0413e-05 | 0 | 0 | 0 | 0
[6 empty] | 0.0964 | 0.051274 | 26043144088.2875 | 26.0431 | 0.038398 | 0.38398 | 9.867 | 16147.6001 | -0.11584 | 0 | 9.4631e-06 | 2.6436e-12 | 1 | 9.4631e-06 | 0 | 0 | 0 | 0
[6 empty] | 0.0966 | 0.05138 | 26097175507.5578 | 26.0972 | 0.038318 | 0.38318 | 9.8875 | 16276.7734 | -0.24931 | 0 | 8.5943e-06 | 2.3759e-12 | 1 | 8.5943e-06 | 0 | 0 | 0 | 0
[6 empty] | 0.0968 | 0.051487 | 26151206926.8281 | 26.1512 | 0.038239 | 0.38239 | 9.908 | 16406.7299 | 0.98597 | 0 | 7.8006e-06 | 2.1348e-12 | 1 | 7.8006e-06 | 0 | 0 | 0 | 0
[6 empty] | 0.097 | 0.051593 | 26205238346.0985 | 26.2052 | 0.03816 | 0.3816 | 9.9285 | 16537.4726 | 0.19763 | 0 | 7.0759e-06 | 1.9178e-12 | 1 | 7.0759e-06 | 0 | 0 | 0 | 0
[6 empty] | 0.0972 | 0.051699 | 26259269765.3688 | 26.2593 | 0.038082 | 0.38082 | 9.9489 | 16669.0048 | -0.21407 | 0 | 6.4147e-06 | 1.7224e-12 | 1 | 6.4147e-06 | 0 | 0 | 0 | 0
[6 empty] | 0.0974 | 0.051806 | 26313301184.6391 | 26.3133 | 0.038004 | 0.38004 | 9.9694 | 16801.3297 | 0.16157 | 0 | 5.8117e-06 | 1.5466e-12 | 1 | 5.8117e-06 | 0 | 0 | 0 | 0
[6 empty] | 0.0976 | 0.051912 | 26367332603.9094 | 26.3673 | 0.037926 | 0.37926 | 9.9899 | 16934.4506 | 0.97262 | 0 | 5.2622e-06 | 1.3885e-12 | 1 | 5.2622e-06 | 0 | 0 | 0 | 0
[6 empty] | 0.0978 | 0.052019 | 26421364023.1797 | 26.4214 | 0.037848 | 0.37848 | 10.0103 | 17068.3706 | -0.16695 | 0 | 4.7617e-06 | 1.2462e-12 | 1 | 4.7617e-06 | 0 | 0 | 0 | 0
[6 empty] | 0.098 | 0.052125 | 26475395442.45 | 26.4754 | 0.037771 | 0.37771 | 10.0308 | 17203.0929 | -0.19707 | 0 | 4.3062e-06 | 1.1183e-12 | 1 | 4.3062e-06 | 0 | 0 | 0 | 0
[6 empty] | 0.0982 | 0.052231 | 26529426861.7203 | 26.5294 | 0.037694 | 0.37694 | 10.0513 | 17338.6209 | -0.23882 | 0 | 3.8919e-06 | 1.0032e-12 | 1 | 3.8919e-06 | 0 | 0 | 0 | 0
[6 empty] | 0.0984 | 0.052338 | 26583458280.9906 | 26.5835 | 0.037617 | 0.37617 | 10.0718 | 17474.9578 | 0.9967 | 0 | 3.5152e-06 | 8.9984e-13 | 1 | 3.5152e-06 | 0 | 0 | 0 | 0
[6 empty] | 0.0986 | 0.052444 | 26637489700.2609 | 26.6375 | 0.037541 | 0.37541 | 10.0922 | 17612.1068 | 0.3972 | 0 | 3.173e-06 | 8.0693e-13 | 1 | 3.173e-06 | 0 | 0 | 0 | 0
[6 empty] | 0.0988 | 0.05255 | 26691521119.5312 | 26.6915 | 0.037465 | 0.37465 | 10.1127 | 17750.0712 | 0.14229 | 0 | 2.8624e-06 | 7.2345e-13 | 1 | 2.8624e-06 | 0 | 0 | 0 | 0
[6 empty] | 0.099 | 0.052657 | 26745552538.8015 | 26.7456 | 0.037389 | 0.37389 | 10.1332 | 17888.8543 | 0.64096 | 0 | 2.5805e-06 | 6.4846e-13 | 1 | 2.5805e-06 | 0 | 0 | 0 | 0
[6 empty] | 0.0992 | 0.052763 | 26799583958.0718 | 26.7996 | 0.037314 | 0.37314 | 10.1536 | 18028.4592 | 0.87766 | 0 | 2.3249e-06 | 5.8112e-13 | 1 | 2.3249e-06 | 0 | 0 | 0 | 0
[6 empty] | 0.0994 | 0.05287 | 26853615377.3421 | 26.8536 | 0.037239 | 0.37239 | 10.1741 | 18168.8894 | -0.90405 | 0 | 2.0933e-06 | 5.2065e-13 | 1 | 2.0933e-06 | 0 | 0 | 0 | 0
[6 empty] | 0.0996 | 0.052976 | 26907646796.6124 | 26.9076 | 0.037164 | 0.37164 | 10.1946 | 18310.1481 | 0.85009 | 0 | 1.8836e-06 | 4.6637e-13 | 1 | 1.8836e-06 | 0 | 0 | 0 | 0
[6 empty] | 0.0998 | 0.053082 | 26961678215.8828 | 26.9617 | 0.03709 | 0.3709 | 10.215 | 18452.2386 | -0.98655 | 0 | 1.6938e-06 | 4.1766e-13 | 1 | 1.6938e-06 | 0 | 0 | 0 | 0
[6 empty] | 0.1 | 0.053189 | 27015709635.1531 | 27.0157 | 0.037015 | 0.37015 | 10.2355 | 18595.1641 | -0.14673 | 0 | 1.5222e-06 | 3.7396e-13 | 1 | 1.5222e-06 | 0 | 0 | 0 | 0
[6 empty] | 0.1002 | 0.053295 | 27069741054.4234 | 27.0697 | 0.036942 | 0.36942 | 10.256 | 18738.9281 | 0.56633 | 0 | 1.3671e-06 | 3.3475e-13 | 1 | 1.3671e-06 | 0 | 0 | 0 | 0
[6 empty] | 0.1004 | 0.053402 | 27123772473.6937 | 27.1238 | 0.036868 | 0.36868 | 10.2765 | 18883.5337 | 0.48786 | 0 | 1.227e-06 | 2.9959e-13 | 1 | 1.227e-06 | 0 | 0 | 0 | 0
[6 empty] | 0.1006 | 0.053508 | 27177803892.964 | 27.1778 | 0.036795 | 0.36795 | 10.2969 | 19028.9844 | -0.41487 | 0 | 1.1005e-06 | 2.6806e-13 | 1 | 1.1005e-06 | 0 | 0 | 0 | 0
[6 empty] | 0.1008 | 0.053614 | 27231835312.2343 | 27.2318 | 0.036722 | 0.36722 | 10.3174 | 19175.2835 | -0.80042 | 0 | 9.8642e-07 | 2.398e-13 | 1 | 9.8642e-07 | 0 | 0 | 0 | 0
[6 empty] | 0.101 | 0.053721 | 27285866731.5046 | 27.2859 | 0.036649 | 0.36649 | 10.3379 | 19322.4343 | 0.9904 | 0 | 8.836e-07 | 2.1447e-13 | 1 | 8.836e-07 | 0 | 0 | 0 | 0
[6 empty] | 0.1012 | 0.053827 | 27339898150.7749 | 27.3399 | 0.036577 | 0.36577 | 10.3583 | 19470.44 | -0.88251 | 0 | 7.9097e-07 | 1.9177e-13 | 1 | 7.9097e-07 | 0 | 0 | 0 | 0
[6 empty] | 0.1014 | 0.053933 | 27393929570.0452 | 27.3939 | 0.036504 | 0.36504 | 10.3788 | 19619.3042 | -0.12777 | 0 | 7.0759e-07 | 1.7143e-13 | 1 | 7.0759e-07 | 0 | 0 | 0 | 0
[6 empty] | 0.1016 | 0.05404 | 27447960989.3155 | 27.448 | 0.036433 | 0.36433 | 10.3993 | 19769.0301 | 0.80899 | 0 | 6.3258e-07 | 1.5322e-13 | 1 | 6.3258e-07 | 0 | 0 | 0 | 0
[6 empty] | 0.1018 | 0.054146 | 27501992408.5858 | 27.502 | 0.036361 | 0.36361 | 10.4198 | 19919.6211 | 0.91191 | 0 | 5.6515e-07 | 1.3692e-13 | 1 | 5.6515e-07 | 0 | 0 | 0 | 0
[6 empty] | 0.102 | 0.054253 | 27556023827.8561 | 27.556 | 0.03629 | 0.3629 | 10.4402 | 20071.0805 | 0.46613 | 0 | 5.0457e-07 | 1.2232e-13 | 1 | 5.0457e-07 | 0 | 0 | 0 | 0
[6 empty] | 0.1022 | 0.054359 | 27610055247.1264 | 27.6101 | 0.036219 | 0.36219 | 10.4607 | 20223.4118 | -0.86738 | 0 | 4.5018e-07 | 1.0925e-13 | 1 | 4.5018e-07 | 0 | 0 | 0 | 0
[6 empty] | 0.1024 | 0.054465 | 27664086666.3967 | 27.6641 | 0.036148 | 0.36148 | 10.4812 | 20376.6182 | 0.313 | 0 | 4.0138e-07 | 9.756e-14 | 1 | 4.0138e-07 | 0 | 0 | 0 | 0
[6 empty] | 0.1026 | 0.054572 | 27718118085.6671 | 27.7181 | 0.036077 | 0.36077 | 10.5016 | 20530.7033 | -0.44877 | 0 | 3.5763e-07 | 8.71e-14 | 1 | 3.5763e-07 | 0 | 0 | 0 | 0
[6 empty] | 0.1028 | 0.054678 | 27772149504.9374 | 27.7721 | 0.036007 | 0.36007 | 10.5221 | 20685.6704 | 0.99708 | 0 | 3.1844e-07 | 7.7744e-14 | 1 | 3.1844e-07 | 0 | 0 | 0 | 0
[6 empty] | 0.103 | 0.054784 | 27826180924.2077 | 27.8262 | 0.035937 | 0.35937 | 10.5426 | 20841.5228 | 0.26407 | 0 | 2.8335e-07 | 6.9378e-14 | 1 | 2.8335e-07 | 0 | 0 | 0 | 0
[6 empty] | 0.1032 | 0.054891 | 27880212343.478 | 27.8802 | 0.035868 | 0.35868 | 10.5631 | 20998.2641 | -0.071084 | 0 | 2.5195e-07 | 6.1898e-14 | 1 | 2.5195e-07 | 0 | 0 | 0 | 0
[6 empty] | 0.1034 | 0.054997 | 27934243762.7483 | 27.9342 | 0.035798 | 0.35798 | 10.5835 | 21155.8976 | 0.46416 | 0 | 2.2388e-07 | 5.5213e-14 | 1 | 2.2388e-07 | 0 | 0 | 0 | 0
[6 empty] | 0.1036 | 0.055104 | 27988275182.0186 | 27.9883 | 0.035729 | 0.35729 | 10.604 | 21314.4266 | 0.93542 | 0 | 1.988e-07 | 4.9239e-14 | 1 | 1.988e-07 | 0 | 0 | 0 | 0
[6 empty] | 0.1038 | 0.05521 | 28042306601.2889 | 28.0423 | 0.03566 | 0.3566 | 10.6245 | 21473.8548 | -0.90824 | 0 | 1.7641e-07 | 4.3901e-14 | 1 | 1.7641e-07 | 0 | 0 | 0 | 0
[6 empty] | 0.104 | 0.055316 | 28096338020.5592 | 28.0963 | 0.035592 | 0.35592 | 10.6449 | 21634.1854 | 0.9485 | 0 | 1.5643e-07 | 3.9134e-14 | 1 | 1.5643e-07 | 0 | 0 | 0 | 0
[6 empty] | 0.1042 | 0.055423 | 28150369439.8295 | 28.1504 | 0.035524 | 0.35524 | 10.6654 | 21795.422 | -0.76933 | 0 | 1.3862e-07 | 3.4876e-14 | 1 | 1.3862e-07 | 0 | 0 | 0 | 0
[6 empty] | 0.1044 | 0.055529 | 28204400859.0998 | 28.2044 | 0.035455 | 0.35455 | 10.6859 | 21957.5679 | -0.86588 | 0 | 1.2275e-07 | 3.1075e-14 | 1 | 1.2275e-07 | 0 | 0 | 0 | 0
[6 empty] | 0.1046 | 0.055635 | 28258432278.3701 | 28.2584 | 0.035388 | 0.35388 | 10.7064 | 22120.6267 | -0.67639 | 0 | 1.0862e-07 | 2.7682e-14 | 1 | 1.0862e-07 | 0 | 0 | 0 | 0
[6 empty] | 0.1048 | 0.055742 | 28312463697.6404 | 28.3125 | 0.03532 | 0.3532 | 10.7268 | 22284.6017 | -0.97682 | 0 | 9.6046e-08 | 2.4654e-14 | 1 | 9.6046e-08 | 0 | 0 | 0 | 0
[6 empty] | 0.105 | 0.055848 | 28366495116.9107 | 28.3665 | 0.035253 | 0.35253 | 10.7473 | 22449.4965 | -0.25181 | 0 | 8.487e-08 | 2.1952e-14 | 1 | 8.487e-08 | 0 | 0 | 0 | 0
[6 empty] | 0.1052 | 0.055955 | 28420526536.1811 | 28.4205 | 0.035186 | 0.35186 | 10.7678 | 22615.3145 | 0.80812 | 0 | 7.4942e-08 | 1.9542e-14 | 1 | 7.4942e-08 | 0 | 0 | 0 | 0
[6 empty] | 0.1054 | 0.056061 | 28474557955.4514 | 28.4746 | 0.035119 | 0.35119 | 10.7882 | 22782.0592 | -0.64472 | 0 | 6.6128e-08 | 1.7393e-14 | 1 | 6.6128e-08 | 0 | 0 | 0 | 0
[6 empty] | 0.1056 | 0.056167 | 28528589374.7217 | 28.5286 | 0.035053 | 0.35053 | 10.8087 | 22949.7341 | -0.45274 | 0 | 5.8309e-08 | 1.5477e-14 | 1 | 5.8309e-08 | 0 | 0 | 0 | 0
[6 empty] | 0.1058 | 0.056274 | 28582620793.992 | 28.5826 | 0.034986 | 0.34986 | 10.8292 | 23118.3427 | 0.5376 | 0 | 5.1378e-08 | 1.3768e-14 | 1 | 5.1378e-08 | 0 | 0 | 0 | 0
[6 empty] | 0.106 | 0.05638 | 28636652213.2623 | 28.6367 | 0.03492 | 0.3492 | 10.8497 | 23287.8885 | 0.61928 | 0 | 4.5238e-08 | 1.2246e-14 | 1 | 4.5238e-08 | 0 | 0 | 0 | 0
[6 empty] | 0.1062 | 0.056486 | 28690683632.5326 | 28.6907 | 0.034855 | 0.34855 | 10.8701 | 23458.3749 | -0.17176 | 0 | 3.9803e-08 | 1.089e-14 | 1 | 3.9803e-08 | 0 | 0 | 0 | 0
[6 empty] | 0.1064 | 0.056593 | 28744715051.8029 | 28.7447 | 0.034789 | 0.34789 | 10.8906 | 23629.8055 | -0.92625 | 0 | 3.4996e-08 | 9.6813e-15 | 1 | 3.4996e-08 | 0 | 0 | 0 | 0
[6 empty] | 0.1066 | 0.056699 | 28798746471.0732 | 28.7987 | 0.034724 | 0.34724 | 10.9111 | 23802.1839 | 0.99974 | 0 | 3.0746e-08 | 8.6052e-15 | 1 | 3.0746e-08 | 0 | 0 | 0 | 0
[6 empty] | 0.1068 | 0.056806 | 28852777890.3435 | 28.8528 | 0.034659 | 0.34659 | 10.9315 | 23975.5135 | -0.86821 | 0 | 2.6994e-08 | 7.6469e-15 | 1 | 2.6994e-08 | 0 | 0 | 0 | 0
[6 empty] | 0.107 | 0.056912 | 28906809309.6138 | 28.9068 | 0.034594 | 0.34594 | 10.952 | 24149.7979 | -0.43062 | 0 | 2.3681e-08 | 6.7939e-15 | 1 | 2.3681e-08 | 0 | 0 | 0 | 0
[6 empty] | 0.1072 | 0.057018 | 28960840728.8841 | 28.9608 | 0.034529 | 0.34529 | 10.9725 | 24325.0405 | 0.23899 | 0 | 2.076e-08 | 6.0347e-15 | 1 | 2.076e-08 | 0 | 0 | 0 | 0
[6 empty] | 0.1074 | 0.057125 | 29014872148.1544 | 29.0149 | 0.034465 | 0.34465 | 10.9929 | 24501.2451 | -0.034012 | 0 | 1.8186e-08 | 5.3591e-15 | 1 | 1.8186e-08 | 0 | 0 | 0 | 0
[6 empty] | 0.1076 | 0.057231 | 29068903567.4247 | 29.0689 | 0.034401 | 0.34401 | 11.0134 | 24678.415 | -0.9565 | 0 | 1.5919e-08 | 4.7581e-15 | 1 | 1.5919e-08 | 0 | 0 | 0 | 0
[6 empty] | 0.1078 | 0.057337 | 29122934986.695 | 29.1229 | 0.034337 | 0.34337 | 11.0339 | 24856.5539 | 0.33622 | 0 | 1.3924e-08 | 4.2236e-15 | 1 | 1.3924e-08 | 0 | 0 | 0 | 0
[6 empty] | 0.108 | 0.057444 | 29176966405.9654 | 29.177 | 0.034274 | 0.34274 | 11.0544 | 25035.6654 | -0.37423 | 0 | 1.2171e-08 | 3.7483e-15 | 1 | 1.2171e-08 | 0 | 0 | 0 | 0
[6 empty] | 0.1082 | 0.05755 | 29230997825.2357 | 29.231 | 0.03421 | 0.3421 | 11.0748 | 25215.7529 | 0.98551 | 0 | 1.063e-08 | 3.3258e-15 | 1 | 1.063e-08 | 0 | 0 | 0 | 0
[6 empty] | 0.1084 | 0.057657 | 29285029244.506 | 29.285 | 0.034147 | 0.34147 | 11.0953 | 25396.8201 | 0.25242 | 0 | 9.277e-09 | 2.9502e-15 | 1 | 9.277e-09 | 0 | 0 | 0 | 0
[6 empty] | 0.1086 | 0.057763 | 29339060663.7763 | 29.3391 | 0.034084 | 0.34084 | 11.1158 | 25578.8706 | 0.093168 | 0 | 8.0902e-09 | 2.6165e-15 | 1 | 8.0902e-09 | 0 | 0 | 0 | 0
[6 empty] | 0.1088 | 0.057869 | 29393092083.0466 | 29.3931 | 0.034022 | 0.34022 | 11.1362 | 25761.908 | 0.79456 | 0 | 7.05e-09 | 2.32e-15 | 1 | 7.05e-09 | 0 | 0 | 0 | 0
[6 empty] | 0.109 | 0.057976 | 29447123502.3169 | 29.4471 | 0.033959 | 0.33959 | 11.1567 | 25945.9358 | 0.39666 | 0 | 6.1388e-09 | 2.0566e-15 | 1 | 6.1388e-09 | 0 | 0 | 0 | 0
[6 empty] | 0.1092 | 0.058082 | 29501154921.5872 | 29.5012 | 0.033897 | 0.33897 | 11.1772 | 26130.9577 | -0.67426 | 0 | 5.3413e-09 | 1.8227e-15 | 1 | 5.3413e-09 | 0 | 0 | 0 | 0
[6 empty] | 0.1094 | 0.058189 | 29555186340.8575 | 29.5552 | 0.033835 | 0.33835 | 11.1977 | 26316.9772 | 0.074317 | 0 | 4.6438e-09 | 1.6151e-15 | 1 | 4.6438e-09 | 0 | 0 | 0 | 0
[6 empty] | 0.1096 | 0.058295 | 29609217760.1278 | 29.6092 | 0.033773 | 0.33773 | 11.2181 | 26503.9981 | 0.99976 | 0 | 4.0343e-09 | 1.4308e-15 | 1 | 4.0343e-09 | 0 | 0 | 0 | 0
[6 empty] | 0.1098 | 0.058401 | 29663249179.3981 | 29.6632 | 0.033712 | 0.33712 | 11.2386 | 26692.0238 | 0.90127 | 0 | 3.5021e-09 | 1.2673e-15 | 1 | 3.5021e-09 | 0 | 0 | 0 | 0
[6 empty] | 0.11 | 0.058508 | 29717280598.6684 | 29.7173 | 0.03365 | 0.3365 | 11.2591 | 26881.0581 | 0.9959 | 0 | 3.0378e-09 | 1.1222e-15 | 1 | 3.0378e-09 | 0 | 0 | 0 | 0
[6 empty] | 0.1102 | 0.058614 | 29771312017.9387 | 29.7713 | 0.033589 | 0.33589 | 11.2795 | 27071.1046 | -0.070699 | 0 | 2.6329e-09 | 9.9348e-16 | 1 | 2.6329e-09 | 0 | 0 | 0 | 0
[6 empty] | 0.1104 | 0.05872 | 29825343437.209 | 29.8253 | 0.033529 | 0.33529 | 11.3 | 27262.1669 | -0.483 | 0 | 2.2803e-09 | 8.7934e-16 | 1 | 2.2803e-09 | 0 | 0 | 0 | 0
[6 empty] | 0.1106 | 0.058827 | 29879374856.4793 | 29.8794 | 0.033468 | 0.33468 | 11.3205 | 27454.2487 | 0.059395 | 0 | 1.9733e-09 | 7.7814e-16 | 1 | 1.9733e-09 | 0 | 0 | 0 | 0
[6 empty] | 0.1108 | 0.058933 | 29933406275.7497 | 29.9334 | 0.033407 | 0.33407 | 11.341 | 27647.3537 | 0.98684 | 0 | 1.7063e-09 | 6.8844e-16 | 1 | 1.7063e-09 | 0 | 0 | 0 | 0
[6 empty] | 0.111 | 0.05904 | 29987437695.02 | 29.9874 | 0.033347 | 0.33347 | 11.3614 | 27841.4854 | 0.6899 | 0 | 1.4743e-09 | 6.0894e-16 | 1 | 1.4743e-09 | 0 | 0 | 0 | 0
[6 empty] | 0.1112 | 0.059146 | 30041469114.2903 | 30.0415 | 0.033287 | 0.33287 | 11.3819 | 28036.6476 | 0.91064 | 0 | 1.2728e-09 | 5.385e-16 | 1 | 1.2728e-09 | 0 | 0 | 0 | 0
[6 empty] | 0.1114 | 0.059252 | 30095500533.5606 | 30.0955 | 0.033228 | 0.33228 | 11.4024 | 28232.844 | 0.54731 | 0 | 1.098e-09 | 4.7611e-16 | 1 | 1.098e-09 | 0 | 0 | 0 | 0
[6 empty] | 0.1116 | 0.059359 | 30149531952.8309 | 30.1495 | 0.033168 | 0.33168 | 11.4228 | 28430.0782 | -0.95369 | 0 | 9.464e-10 | 4.2085e-16 | 1 | 9.464e-10 | 0 | 0 | 0 | 0
[6 empty] | 0.1118 | 0.059465 | 30203563372.1012 | 30.2036 | 0.033109 | 0.33109 | 11.4433 | 28628.3539 | 0.78943 | 0 | 8.1511e-10 | 3.7192e-16 | 1 | 8.1511e-10 | 0 | 0 | 0 | 0
[6 empty] | 0.112 | 0.059571 | 30257594791.3715 | 30.2576 | 0.03305 | 0.3305 | 11.4638 | 28827.6749 | 0.47128 | 0 | 7.0146e-10 | 3.2861e-16 | 1 | 7.0146e-10 | 0 | 0 | 0 | 0
[6 empty] | 0.1122 | 0.059678 | 30311626210.6418 | 30.3116 | 0.032991 | 0.32991 | 11.4843 | 29028.0448 | -0.19995 | 0 | 6.0317e-10 | 2.9028e-16 | 1 | 6.0317e-10 | 0 | 0 | 0 | 0
[6 empty] | 0.1124 | 0.059784 | 30365657629.9121 | 30.3657 | 0.032932 | 0.32932 | 11.5047 | 29229.4673 | 0.15862 | 0 | 5.1824e-10 | 2.5636e-16 | 1 | 5.1824e-10 | 0 | 0 | 0 | 0
[6 empty] | 0.1126 | 0.059891 | 30419689049.1824 | 30.4197 | 0.032873 | 0.32873 | 11.5252 | 29431.9462 | 0.99999 | 0 | 4.449e-10 | 2.2636e-16 | 1 | 4.449e-10 | 0 | 0 | 0 | 0
[6 empty] | 0.1128 | 0.059997 | 30473720468.4527 | 30.4737 | 0.032815 | 0.32815 | 11.5457 | 29635.4851 | -0.79054 | 0 | 3.8163e-10 | 1.9982e-16 | 1 | 3.8163e-10 | 0 | 0 | 0 | 0
[6 empty] | 0.113 | 0.060103 | 30527751887.723 | 30.5278 | 0.032757 | 0.32757 | 11.5661 | 29840.0879 | 0.96643 | 0 | 3.2709e-10 | 1.7635e-16 | 1 | 3.2709e-10 | 0 | 0 | 0 | 0
[6 empty] | 0.1132 | 0.06021 | 30581783306.9933 | 30.5818 | 0.032699 | 0.32699 | 11.5866 | 30045.7582 | -0.35587 | 0 | 2.8012e-10 | 1.5561e-16 | 1 | 2.8012e-10 | 0 | 0 | 0 | 0
[6 empty] | 0.1134 | 0.060316 | 30635814726.2636 | 30.6358 | 0.032642 | 0.32642 | 11.6071 | 30252.4999 | -0.82338 | 0 | 2.3969e-10 | 1.3728e-16 | 1 | 2.3969e-10 | 0 | 0 | 0 | 0
[6 empty] | 0.1136 | 0.060422 | 30689846145.534 | 30.6898 | 0.032584 | 0.32584 | 11.6276 | 30460.3165 | -0.47572 | 0 | 2.0493e-10 | 1.2108e-16 | 1 | 2.0493e-10 | 0 | 0 | 0 | 0
[6 empty] | 0.1138 | 0.060529 | 30743877564.8043 | 30.7439 | 0.032527 | 0.32527 | 11.648 | 30669.212 | 0.86969 | 0 | 1.7506e-10 | 1.0676e-16 | 1 | 1.7506e-10 | 0 | 0 | 0 | 0
[6 empty] | 0.114 | 0.060635 | 30797908984.0746 | 30.7979 | 0.03247 | 0.3247 | 11.6685 | 30879.19 | -0.51918 | 0 | 1.4943e-10 | 9.4121e-17 | 1 | 1.4943e-10 | 0 | 0 | 0 | 0
[6 empty] | 0.1142 | 0.060742 | 30851940403.3449 | 30.8519 | 0.032413 | 0.32413 | 11.689 | 31090.2544 | 0.90164 | 0 | 1.2744e-10 | 8.2958e-17 | 1 | 1.2744e-10 | 0 | 0 | 0 | 0
[6 empty] | 0.1144 | 0.060848 | 30905971822.6152 | 30.906 | 0.032356 | 0.32356 | 11.7094 | 31302.4089 | -0.34316 | 0 | 1.0859e-10 | 7.3103e-17 | 1 | 1.0859e-10 | 0 | 0 | 0 | 0
[6 empty] | 0.1146 | 0.060954 | 30960003241.8855 | 30.96 | 0.0323 | 0.323 | 11.7299 | 31515.6572 | -0.66702 | 0 | 9.2455e-11 | 6.4404e-17 | 1 | 9.2455e-11 | 0 | 0 | 0 | 0
[6 empty] | 0.1148 | 0.061061 | 31014034661.1558 | 31.014 | 0.032243 | 0.32243 | 11.7504 | 31730.0033 | -0.012445 | 0 | 7.865e-11 | 5.6728e-17 | 1 | 7.865e-11 | 0 | 0 | 0 | 0
[6 empty] | 0.115 | 0.061167 | 31068066080.4261 | 31.0681 | 0.032187 | 0.32187 | 11.7708 | 31945.4508 | 0.97228 | 0 | 6.685e-11 | 4.9956e-17 | 1 | 6.685e-11 | 0 | 0 | 0 | 0
[6 empty] | 0.1152 | 0.061273 | 31122097499.6964 | 31.1221 | 0.032132 | 0.32132 | 11.7913 | 32162.0037 | -0.99982 | 0 | 5.6772e-11 | 4.3982e-17 | 1 | 5.6772e-11 | 0 | 0 | 0 | 0
[6 empty] | 0.1154 | 0.06138 | 31176128918.9667 | 31.1761 | 0.032076 | 0.32076 | 11.8118 | 32379.6656 | 0.61298 | 0 | 4.8173e-11 | 3.8714e-17 | 1 | 4.8173e-11 | 0 | 0 | 0 | 0
[6 empty] | 0.1156 | 0.061486 | 31230160338.237 | 31.2302 | 0.03202 | 0.3202 | 11.8323 | 32598.4404 | 0.97464 | 0 | 4.084e-11 | 3.407e-17 | 1 | 4.084e-11 | 0 | 0 | 0 | 0
[6 empty] | 0.1158 | 0.061593 | 31284191757.5073 | 31.2842 | 0.031965 | 0.31965 | 11.8527 | 32818.332 | 0.96999 | 0 | 3.4595e-11 | 2.9976e-17 | 1 | 3.4595e-11 | 0 | 0 | 0 | 0
[6 empty] | 0.116 | 0.061699 | 31338223176.7776 | 31.3382 | 0.03191 | 0.3191 | 11.8732 | 33039.3441 | 0.65617 | 0 | 2.9279e-11 | 2.6368e-17 | 1 | 2.9279e-11 | 0 | 0 | 0 | 0
[6 empty] | 0.1162 | 0.061805 | 31392254596.0479 | 31.3923 | 0.031855 | 0.31855 | 11.8937 | 33261.4807 | -0.99811 | 0 | 2.4758e-11 | 2.319e-17 | 1 | 2.4758e-11 | 0 | 0 | 0 | 0
[6 empty] | 0.1164 | 0.061912 | 31446286015.3183 | 31.4463 | 0.0318 | 0.318 | 11.9141 | 33484.7455 | 0.98873 | 0 | 2.0917e-11 | 2.039e-17 | 1 | 2.0917e-11 | 0 | 0 | 0 | 0
[6 empty] | 0.1166 | 0.062018 | 31500317434.5886 | 31.5003 | 0.031746 | 0.31746 | 11.9346 | 33709.1424 | -0.076672 | 0 | 1.7657e-11 | 1.7924e-17 | 1 | 1.7657e-11 | 0 | 0 | 0 | 0
[6 empty] | 0.1168 | 0.062124 | 31554348853.8589 | 31.5543 | 0.031691 | 0.31691 | 11.9551 | 33934.6752 | -0.67324 | 0 | 1.4892e-11 | 1.5753e-17 | 1 | 1.4892e-11 | 0 | 0 | 0 | 0
[6 empty] | 0.117 | 0.062231 | 31608380273.1292 | 31.6084 | 0.031637 | 0.31637 | 11.9756 | 34161.3479 | -0.25766 | 0 | 1.2549e-11 | 1.3841e-17 | 1 | 1.2549e-11 | 0 | 0 | 0 | 0
[6 empty] | 0.1172 | 0.062337 | 31662411692.3995 | 31.6624 | 0.031583 | 0.31583 | 11.996 | 34389.1642 | 0.97809 | 0 | 1.0565e-11 | 1.2159e-17 | 1 | 1.0565e-11 | 0 | 0 | 0 | 0
[6 empty] | 0.1174 | 0.062444 | 31716443111.6698 | 31.7164 | 0.031529 | 0.31529 | 12.0165 | 34618.1281 | -0.83532 | 0 | 8.8871e-12 | 1.0679e-17 | 1 | 8.8871e-12 | 0 | 0 | 0 | 0
[6 empty] | 0.1176 | 0.06255 | 31770474530.9401 | 31.7705 | 0.031476 | 0.31476 | 12.037 | 34848.2434 | 0.98066 | 0 | 7.469e-12 | 9.3774e-18 | 1 | 7.469e-12 | 0 | 0 | 0 | 0
[6 empty] | 0.1178 | 0.062656 | 31824505950.2104 | 31.8245 | 0.031422 | 0.31422 | 12.0574 | 35079.5141 | 0.53171 | 0 | 6.2716e-12 | 8.2323e-18 | 1 | 6.2716e-12 | 0 | 0 | 0 | 0
[6 empty] | 0.118 | 0.062763 | 31878537369.4807 | 31.8785 | 0.031369 | 0.31369 | 12.0779 | 35311.944 | 0.4905 | 0 | 5.2614e-12 | 7.2255e-18 | 1 | 5.2614e-12 | 0 | 0 | 0 | 0
[6 empty] | 0.1182 | 0.062869 | 31932568788.751 | 31.9326 | 0.031316 | 0.31316 | 12.0984 | 35545.5371 | 0.99837 | 0 | 4.41e-12 | 6.3404e-18 | 1 | 4.41e-12 | 0 | 0 | 0 | 0
[6 empty] | 0.1184 | 0.062975 | 31986600208.0213 | 31.9866 | 0.031263 | 0.31263 | 12.1189 | 35780.2972 | -0.69505 | 0 | 3.6931e-12 | 5.5625e-18 | 1 | 3.6931e-12 | 0 | 0 | 0 | 0
[6 empty] | 0.1186 | 0.063082 | 32040631627.2916 | 32.0406 | 0.03121 | 0.3121 | 12.1393 | 36016.2282 | 0.882 | 0 | 3.0899e-12 | 4.879e-18 | 1 | 3.0899e-12 | 0 | 0 | 0 | 0
[6 empty] | 0.1188 | 0.063188 | 32094663046.5619 | 32.0947 | 0.031158 | 0.31158 | 12.1598 | 36253.3341 | -0.54386 | 0 | 2.5829e-12 | 4.2785e-18 | 1 | 2.5829e-12 | 0 | 0 | 0 | 0
[6 empty] | 0.119 | 0.063295 | 32148694465.8323 | 32.1487 | 0.031105 | 0.31105 | 12.1803 | 36491.6189 | -0.86809 | 0 | 2.1571e-12 | 3.7511e-18 | 1 | 2.1571e-12 | 0 | 0 | 0 | 0
[6 empty] | 0.1192 | 0.063401 | 32202725885.1026 | 32.2027 | 0.031053 | 0.31053 | 12.2007 | 36731.0863 | -0.33811 | 0 | 1.7999e-12 | 3.288e-18 | 1 | 1.7999e-12 | 0 | 0 | 0 | 0
[6 empty] | 0.1194 | 0.063507 | 32256757304.3729 | 32.2568 | 0.031001 | 0.31001 | 12.2212 | 36971.7405 | 0.99975 | 0 | 1.5005e-12 | 2.8814e-18 | 1 | 1.5005e-12 | 0 | 0 | 0 | 0
[6 empty] | 0.1196 | 0.063614 | 32310788723.6432 | 32.3108 | 0.030949 | 0.30949 | 12.2417 | 37213.5853 | -0.99677 | 0 | 1.2497e-12 | 2.5245e-18 | 1 | 1.2497e-12 | 0 | 0 | 0 | 0
[6 empty] | 0.1198 | 0.06372 | 32364820142.9135 | 32.3648 | 0.030898 | 0.30898 | 12.2622 | 37456.6247 | 0.49204 | 0 | 1.0399e-12 | 2.2114e-18 | 1 | 1.0399e-12 | 0 | 0 | 0 | 0
[6 empty] | 0.12 | 0.063827 | 32418851562.1838 | 32.4189 | 0.030846 | 0.30846 | 12.2826 | 37700.8627 | 0.96889 | 0 | 8.6451e-13 | 1.9366e-18 | 1 | 8.6451e-13 | 0 | 0 | 0 | 0
[6 empty] | 0.1202 | 0.063933 | 32472882981.4541 | 32.4729 | 0.030795 | 0.30795 | 12.3031 | 37946.3032 | 0.79829 | 0 | 7.1804e-13 | 1.6956e-18 | 1 | 7.1804e-13 | 0 | 0 | 0 | 0
[6 empty] | 0.1204 | 0.064039 | 32526914400.7244 | 32.5269 | 0.030744 | 0.30744 | 12.3236 | 38192.9501 | -0.62748 | 0 | 5.9583e-13 | 1.4843e-18 | 1 | 5.9583e-13 | 0 | 0 | 0 | 0
[6 empty] | 0.1206 | 0.064146 | 32580945819.9947 | 32.5809 | 0.030693 | 0.30693 | 12.344 | 38440.8076 | 0.34286 | 0 | 4.9396e-13 | 1.299e-18 | 1 | 4.9396e-13 | 0 | 0 | 0 | 0
[6 empty] | 0.1208 | 0.064252 | 32634977239.265 | 32.635 | 0.030642 | 0.30642 | 12.3645 | 38689.8795 | -0.9445 | 0 | 4.0912e-13 | 1.1366e-18 | 1 | 4.0912e-13 | 0 | 0 | 0 | 0
[6 empty] | 0.121 | 0.064358 | 32689008658.5353 | 32.689 | 0.030591 | 0.30591 | 12.385 | 38940.1699 | -0.19775 | 0 | 3.3854e-13 | 9.9432e-19 | 1 | 3.3854e-13 | 0 | 0 | 0 | 0
[6 empty] | 0.1212 | 0.064465 | 32743040077.8056 | 32.743 | 0.030541 | 0.30541 | 12.4055 | 39191.6828 | -0.37512 | 0 | 2.7987e-13 | 8.6963e-19 | 1 | 2.7987e-13 | 0 | 0 | 0 | 0
[6 empty] | 0.1214 | 0.064571 | 32797071497.0759 | 32.7971 | 0.030491 | 0.30491 | 12.4259 | 39444.4222 | -0.97465 | 0 | 2.3115e-13 | 7.6041e-19 | 1 | 2.3115e-13 | 0 | 0 | 0 | 0
[6 empty] | 0.1216 | 0.064678 | 32851102916.3462 | 32.8511 | 0.03044 | 0.3044 | 12.4464 | 39698.392 | 0.96283 | 0 | 1.9073e-13 | 6.6476e-19 | 1 | 1.9073e-13 | 0 | 0 | 0 | 0
[6 empty] | 0.1218 | 0.064784 | 32905134335.6166 | 32.9051 | 0.03039 | 0.3039 | 12.4669 | 39953.5964 | -0.89523 | 0 | 1.5723e-13 | 5.8101e-19 | 1 | 1.5723e-13 | 0 | 0 | 0 | 0
[6 empty] | 0.122 | 0.06489 | 32959165754.8869 | 32.9592 | 0.030341 | 0.30341 | 12.4873 | 40210.0393 | -0.76107 | 0 | 1.2949e-13 | 5.077e-19 | 1 | 1.2949e-13 | 0 | 0 | 0 | 0
[6 empty] | 0.1222 | 0.064997 | 33013197174.1572 | 33.0132 | 0.030291 | 0.30291 | 12.5078 | 40467.7248 | -0.80747 | 0 | 1.0654e-13 | 4.4354e-19 | 1 | 1.0654e-13 | 0 | 0 | 0 | 0
[6 empty] | 0.1224 | 0.065103 | 33067228593.4275 | 33.0672 | 0.030241 | 0.30241 | 12.5283 | 40726.6569 | -0.77089 | 0 | 8.7573e-14 | 3.8741e-19 | 1 | 8.7573e-14 | 0 | 0 | 0 | 0
[6 empty] | 0.1226 | 0.065209 | 33121260012.6978 | 33.1213 | 0.030192 | 0.30192 | 12.5487 | 40986.8396 | 0.99267 | 0 | 7.1915e-14 | 3.383e-19 | 1 | 7.1915e-14 | 0 | 0 | 0 | 0
[6 empty] | 0.1228 | 0.065316 | 33175291431.9681 | 33.1753 | 0.030143 | 0.30143 | 12.5692 | 41248.2771 | -0.69207 | 0 | 5.8999e-14 | 2.9535e-19 | 1 | 5.8999e-14 | 0 | 0 | 0 | 0
[6 empty] | 0.123 | 0.065422 | 33229322851.2384 | 33.2293 | 0.030094 | 0.30094 | 12.5897 | 41510.9734 | -0.9245 | 0 | 4.8356e-14 | 2.578e-19 | 1 | 4.8356e-14 | 0 | 0 | 0 | 0
[6 empty] | 0.1232 | 0.065529 | 33283354270.5087 | 33.2834 | 0.030045 | 0.30045 | 12.6102 | 41774.9325 | -0.94742 | 0 | 3.9594e-14 | 2.2497e-19 | 1 | 3.9594e-14 | 0 | 0 | 0 | 0
[6 empty] | 0.1234 | 0.065635 | 33337385689.779 | 33.3374 | 0.029996 | 0.29996 | 12.6306 | 42040.1586 | -0.53476 | 0 | 3.2389e-14 | 1.9628e-19 | 1 | 3.2389e-14 | 0 | 0 | 0 | 0
[6 empty] | 0.1236 | 0.065741 | 33391417109.0493 | 33.3914 | 0.029948 | 0.29948 | 12.6511 | 42306.6557 | 0.89235 | 0 | 2.6468e-14 | 1.7121e-19 | 1 | 2.6468e-14 | 0 | 0 | 0 | 0
[6 empty] | 0.1238 | 0.065848 | 33445448528.3196 | 33.4454 | 0.029899 | 0.29899 | 12.6716 | 42574.4279 | -0.35763 | 0 | 2.1609e-14 | 1.4931e-19 | 1 | 2.1609e-14 | 0 | 0 | 0 | 0
[6 empty] | 0.124 | 0.065954 | 33499479947.5899 | 33.4995 | 0.029851 | 0.29851 | 12.692 | 42843.4792 | -0.99684 | 0 | 1.7624e-14 | 1.3019e-19 | 1 | 1.7624e-14 | 0 | 0 | 0 | 0
[6 empty] | 0.1242 | 0.06606 | 33553511366.8602 | 33.5535 | 0.029803 | 0.29803 | 12.7125 | 43113.8139 | -0.97201 | 0 | 1.436e-14 | 1.1348e-19 | 1 | 1.436e-14 | 0 | 0 | 0 | 0
[6 empty] | 0.1244 | 0.066167 | 33607542786.1305 | 33.6075 | 0.029755 | 0.29755 | 12.733 | 43385.436 | 0.11124 | 0 | 1.1689e-14 | 9.8901e-20 | 1 | 1.1689e-14 | 0 | 0 | 0 | 0
[6 empty] | 0.1246 | 0.066273 | 33661574205.4009 | 33.6616 | 0.029707 | 0.29707 | 12.7535 | 43658.3495 | 0.28931 | 0 | 9.5055e-15 | 8.6173e-20 | 1 | 9.5055e-15 | 0 | 0 | 0 | 0
[6 empty] | 0.1248 | 0.06638 | 33715605624.6712 | 33.7156 | 0.02966 | 0.2966 | 12.7739 | 43932.5588 | 0.56229 | 0 | 7.722e-15 | 7.5068e-20 | 1 | 7.722e-15 | 0 | 0 | 0 | 0
[6 empty] | 0.125 | 0.066486 | 33769637043.9415 | 33.7696 | 0.029612 | 0.29612 | 12.7944 | 44208.0678 | -0.34666 | 0 | 6.2668e-15 | 6.5378e-20 | 1 | 6.2668e-15 | 0 | 0 | 0 | 0
[6 empty] | 0.1252 | 0.066592 | 33823668463.2118 | 33.8237 | 0.029565 | 0.29565 | 12.8149 | 44484.8806 | -0.0012733 | 0 | 5.0808e-15 | 5.6927e-20 | 1 | 5.0808e-15 | 0 | 0 | 0 | 0
[6 empty] | 0.1254 | 0.066699 | 33877699882.4821 | 33.8777 | 0.029518 | 0.29518 | 12.8353 | 44763.0016 | 0.99607 | 0 | 4.115e-15 | 4.9558e-20 | 1 | 4.115e-15 | 0 | 0 | 0 | 0
[6 empty] | 0.1256 | 0.066805 | 33931731301.7524 | 33.9317 | 0.029471 | 0.29471 | 12.8558 | 45042.4347 | -0.99681 | 0 | 3.3295e-15 | 4.3133e-20 | 1 | 3.3295e-15 | 0 | 0 | 0 | 0
[6 empty] | 0.1258 | 0.066911 | 33985762721.0227 | 33.9858 | 0.029424 | 0.29424 | 12.8763 | 45323.1842 | 0.48204 | 0 | 2.6912e-15 | 3.7532e-20 | 1 | 2.6912e-15 | 0 | 0 | 0 | 0
[6 empty] | 0.126 | 0.067018 | 34039794140.293 | 34.0398 | 0.029377 | 0.29377 | 12.8968 | 45605.2541 | 0.92321 | 0 | 2.173e-15 | 3.2652e-20 | 1 | 2.173e-15 | 0 | 0 | 0 | 0
[6 empty] | 0.1262 | 0.067124 | 34093825559.5633 | 34.0938 | 0.029331 | 0.29331 | 12.9172 | 45888.6488 | 0.50125 | 0 | 1.7529e-15 | 2.8399e-20 | 1 | 1.7529e-15 | 0 | 0 | 0 | 0
[6 empty] | 0.1264 | 0.067231 | 34147856978.8336 | 34.1479 | 0.029284 | 0.29284 | 12.9377 | 46173.3723 | -0.99332 | 0 | 1.4125e-15 | 2.4696e-20 | 1 | 1.4125e-15 | 0 | 0 | 0 | 0
[6 empty] | 0.1266 | 0.067337 | 34201888398.1039 | 34.2019 | 0.029238 | 0.29238 | 12.9582 | 46459.4288 | 0.99844 | 0 | 1.137e-15 | 2.147e-20 | 1 | 1.137e-15 | 0 | 0 | 0 | 0
[6 empty] | 0.1268 | 0.067443 | 34255919817.3742 | 34.2559 | 0.029192 | 0.29192 | 12.9786 | 46746.8225 | -0.0060828 | 0 | 9.1436e-16 | 1.8662e-20 | 1 | 9.1436e-16 | 0 | 0 | 0 | 0
[6 empty] | 0.127 | 0.06755 | 34309951236.6445 | 34.31 | 0.029146 | 0.29146 | 12.9991 | 47035.5577 | -0.29309 | 0 | 7.3453e-16 | 1.6217e-20 | 1 | 7.3453e-16 | 0 | 0 | 0 | 0
[6 empty] | 0.1272 | 0.067656 | 34363982655.9148 | 34.364 | 0.0291 | 0.291 | 13.0196 | 47325.6385 | 0.68658 | 0 | 5.8945e-16 | 1.409e-20 | 1 | 5.8945e-16 | 0 | 0 | 0 | 0
[6 empty] | 0.1274 | 0.067762 | 34418014075.1852 | 34.418 | 0.029055 | 0.29055 | 13.0401 | 47617.069 | -0.019234 | 0 | 4.7254e-16 | 1.2238e-20 | 1 | 4.7254e-16 | 0 | 0 | 0 | 0
[6 empty] | 0.1276 | 0.067869 | 34472045494.4555 | 34.472 | 0.029009 | 0.29009 | 13.0605 | 47909.8536 | 0.59376 | 0 | 3.7842e-16 | 1.0628e-20 | 1 | 3.7842e-16 | 0 | 0 | 0 | 0
[6 empty] | 0.1278 | 0.067975 | 34526076913.7258 | 34.5261 | 0.028964 | 0.28964 | 13.081 | 48203.9965 | -0.5065 | 0 | 3.0273e-16 | 9.2278e-21 | 1 | 3.0273e-16 | 0 | 0 | 0 | 0
[6 empty] | 0.128 | 0.068082 | 34580108332.9961 | 34.5801 | 0.028918 | 0.28918 | 13.1015 | 48499.5018 | -0.32923 | 0 | 2.4193e-16 | 8.0101e-21 | 1 | 2.4193e-16 | 0 | 0 | 0 | 0
[6 empty] | 0.1282 | 0.068188 | 34634139752.2664 | 34.6341 | 0.028873 | 0.28873 | 13.1219 | 48796.3739 | 0.94143 | 0 | 1.9313e-16 | 6.9516e-21 | 1 | 1.9313e-16 | 0 | 0 | 0 | 0
[6 empty] | 0.1284 | 0.068294 | 34688171171.5367 | 34.6882 | 0.028828 | 0.28828 | 13.1424 | 49094.6169 | -0.85135 | 0 | 1.5402e-16 | 6.0316e-21 | 1 | 1.5402e-16 | 0 | 0 | 0 | 0
[6 empty] | 0.1286 | 0.068401 | 34742202590.807 | 34.7422 | 0.028783 | 0.28783 | 13.1629 | 49394.2351 | 0.81697 | 0 | 1.2269e-16 | 5.2322e-21 | 1 | 1.2269e-16 | 0 | 0 | 0 | 0
[6 empty] | 0.1288 | 0.068507 | 34796234010.0773 | 34.7962 | 0.028739 | 0.28739 | 13.1834 | 49695.2328 | 0.99981 | 0 | 9.7635e-17 | 4.5377e-21 | 1 | 9.7635e-17 | 0 | 0 | 0 | 0
[6 empty] | 0.129 | 0.068614 | 34850265429.3476 | 34.8503 | 0.028694 | 0.28694 | 13.2038 | 49997.6141 | 0.69101 | 0 | 7.7612e-17 | 3.9346e-21 | 1 | 7.7612e-17 | 0 | 0 | 0 | 0
[6 empty] | 0.1292 | 0.06872 | 34904296848.6179 | 34.9043 | 0.02865 | 0.2865 | 13.2243 | 50301.3835 | -0.98767 | 0 | 6.163e-17 | 3.4109e-21 | 1 | 6.163e-17 | 0 | 0 | 0 | 0
[6 empty] | 0.1294 | 0.068826 | 34958328267.8882 | 34.9583 | 0.028605 | 0.28605 | 13.2448 | 50606.5451 | 0.96379 | 0 | 4.8886e-17 | 2.9562e-21 | 1 | 4.8886e-17 | 0 | 0 | 0 | 0
[6 empty] | 0.1296 | 0.068933 | 35012359687.1585 | 35.0124 | 0.028561 | 0.28561 | 13.2652 | 50913.1033 | 0.49929 | 0 | 3.8735e-17 | 2.5616e-21 | 1 | 3.8735e-17 | 0 | 0 | 0 | 0
[6 empty] | 0.1298 | 0.069039 | 35066391106.4288 | 35.0664 | 0.028517 | 0.28517 | 13.2857 | 51221.0622 | 0.56931 | 0 | 3.066e-17 | 2.2191e-21 | 1 | 3.066e-17 | 0 | 0 | 0 | 0
[6 empty] | 0.13 | 0.069145 | 35120422525.6992 | 35.1204 | 0.028473 | 0.28473 | 13.3062 | 51530.4263 | 0.86638 | 0 | 2.4241e-17 | 1.922e-21 | 1 | 2.4241e-17 | 0 | 0 | 0 | 0
[6 empty] | 0.1302 | 0.069252 | 35174453944.9695 | 35.1745 | 0.02843 | 0.2843 | 13.3266 | 51841.1998 | -0.96141 | 0 | 1.9146e-17 | 1.6643e-21 | 1 | 1.9146e-17 | 0 | 0 | 0 | 0
[6 empty] | 0.1304 | 0.069358 | 35228485364.2398 | 35.2285 | 0.028386 | 0.28386 | 13.3471 | 52153.3871 | 0.12223 | 0 | 1.5105e-17 | 1.4409e-21 | 1 | 1.5105e-17 | 0 | 0 | 0 | 0
[6 empty] | 0.1306 | 0.069465 | 35282516783.5101 | 35.2825 | 0.028343 | 0.28343 | 13.3676 | 52466.9923 | 0.6261 | 0 | 1.1904e-17 | 1.2472e-21 | 1 | 1.1904e-17 | 0 | 0 | 0 | 0
[6 empty] | 0.1308 | 0.069571 | 35336548202.7804 | 35.3365 | 0.028299 | 0.28299 | 13.3881 | 52782.0199 | -0.19064 | 0 | 9.3706e-18 | 1.0792e-21 | 1 | 9.3706e-18 | 0 | 0 | 0 | 0
[6 empty] | 0.131 | 0.069677 | 35390579622.0507 | 35.3906 | 0.028256 | 0.28256 | 13.4085 | 53098.4742 | -0.60896 | 0 | 7.3685e-18 | 9.3372e-22 | 1 | 7.3685e-18 | 0 | 0 | 0 | 0
[6 empty] | 0.1312 | 0.069784 | 35444611041.321 | 35.4446 | 0.028213 | 0.28213 | 13.429 | 53416.3595 | 0.070236 | 0 | 5.7878e-18 | 8.0764e-22 | 1 | 5.7878e-18 | 0 | 0 | 0 | 0
[6 empty] | 0.1314 | 0.06989 | 35498642460.5913 | 35.4986 | 0.02817 | 0.2817 | 13.4495 | 53735.6802 | 0.92914 | 0 | 4.5411e-18 | 6.9844e-22 | 1 | 4.5411e-18 | 0 | 0 | 0 | 0
[6 empty] | 0.1316 | 0.069996 | 35552673879.8616 | 35.5527 | 0.028127 | 0.28127 | 13.4699 | 54056.4406 | 0.767 | 0 | 3.5591e-18 | 6.0386e-22 | 1 | 3.5591e-18 | 0 | 0 | 0 | 0
[6 empty] | 0.1318 | 0.070103 | 35606705299.1319 | 35.6067 | 0.028085 | 0.28085 | 13.4904 | 54378.645 | -0.77569 | 0 | 2.7863e-18 | 5.2198e-22 | 1 | 2.7863e-18 | 0 | 0 | 0 | 0
[6 empty] | 0.132 | 0.070209 | 35660736718.4022 | 35.6607 | 0.028042 | 0.28042 | 13.5109 | 54702.2978 | 0.81724 | 0 | 2.1788e-18 | 4.511e-22 | 1 | 2.1788e-18 | 0 | 0 | 0 | 0
[6 empty] | 0.1322 | 0.070316 | 35714768137.6725 | 35.7148 | 0.028 | 0.28 | 13.5314 | 55027.4034 | -0.61581 | 0 | 1.7019e-18 | 3.8976e-22 | 1 | 1.7019e-18 | 0 | 0 | 0 | 0
[6 empty] | 0.1324 | 0.070422 | 35768799556.9428 | 35.7688 | 0.027957 | 0.27957 | 13.5518 | 55353.9662 | -0.73542 | 0 | 1.3279e-18 | 3.3668e-22 | 1 | 1.3279e-18 | 0 | 0 | 0 | 0
[6 empty] | 0.1326 | 0.070528 | 35822830976.2131 | 35.8228 | 0.027915 | 0.27915 | 13.5723 | 55681.9905 | 0.45501 | 0 | 1.0349e-18 | 2.9077e-22 | 1 | 1.0349e-18 | 0 | 0 | 0 | 0
[6 empty] | 0.1328 | 0.070635 | 35876862395.4835 | 35.8769 | 0.027873 | 0.27873 | 13.5928 | 56011.4807 | -0.095226 | 0 | 8.0566e-19 | 2.5106e-22 | 1 | 8.0566e-19 | 0 | 0 | 0 | 0
[6 empty] | 0.133 | 0.070741 | 35930893814.7538 | 35.9309 | 0.027831 | 0.27831 | 13.6132 | 56342.4413 | 0.92787 | 0 | 6.2648e-19 | 2.1673e-22 | 1 | 6.2648e-19 | 0 | 0 | 0 | 0
[6 empty] | 0.1332 | 0.070847 | 35984925234.0241 | 35.9849 | 0.027789 | 0.27789 | 13.6337 | 56674.8765 | 0.57703 | 0 | 4.866e-19 | 1.8705e-22 | 1 | 4.866e-19 | 0 | 0 | 0 | 0
[6 empty] | 0.1334 | 0.070954 | 36038956653.2944 | 36.039 | 0.027748 | 0.27748 | 13.6542 | 57008.7909 | 0.99874 | 0 | 3.7751e-19 | 1.614e-22 | 1 | 3.7751e-19 | 0 | 0 | 0 | 0
[6 empty] | 0.1336 | 0.07106 | 36092988072.5647 | 36.093 | 0.027706 | 0.27706 | 13.6747 | 57344.1887 | -0.69477 | 0 | 2.9255e-19 | 1.3924e-22 | 1 | 2.9255e-19 | 0 | 0 | 0 | 0
[6 empty] | 0.1338 | 0.071167 | 36147019491.835 | 36.147 | 0.027665 | 0.27665 | 13.6951 | 57681.0746 | 0.99774 | 0 | 2.2645e-19 | 1.2009e-22 | 1 | 2.2645e-19 | 0 | 0 | 0 | 0
[6 empty] | 0.134 | 0.071273 | 36201050911.1053 | 36.2011 | 0.027624 | 0.27624 | 13.7156 | 58019.4528 | 0.55612 | 0 | 1.7508e-19 | 1.0356e-22 | 1 | 1.7508e-19 | 0 | 0 | 0 | 0
[6 empty] | 0.1342 | 0.071379 | 36255082330.3756 | 36.2551 | 0.027582 | 0.27582 | 13.7361 | 58359.3278 | 0.92181 | 0 | 1.3521e-19 | 8.9276e-23 | 1 | 1.3521e-19 | 0 | 0 | 0 | 0
[6 empty] | 0.1344 | 0.071486 | 36309113749.6459 | 36.3091 | 0.027541 | 0.27541 | 13.7565 | 58700.7041 | -0.11512 | 0 | 1.043e-19 | 7.6949e-23 | 1 | 1.043e-19 | 0 | 0 | 0 | 0
[6 empty] | 0.1346 | 0.071592 | 36363145168.9162 | 36.3631 | 0.0275 | 0.275 | 13.777 | 59043.586 | 0.53434 | 0 | 8.0359e-20 | 6.6309e-23 | 1 | 8.0359e-20 | 0 | 0 | 0 | 0
[6 empty] | 0.1348 | 0.071698 | 36417176588.1865 | 36.4172 | 0.02746 | 0.2746 | 13.7975 | 59387.9781 | -0.58052 | 0 | 6.1843e-20 | 5.7127e-23 | 1 | 6.1843e-20 | 0 | 0 | 0 | 0
[6 empty] | 0.135 | 0.071805 | 36471208007.4568 | 36.4712 | 0.027419 | 0.27419 | 13.818 | 59733.8848 | -0.28391 | 0 | 4.7538e-20 | 4.9206e-23 | 1 | 4.7538e-20 | 0 | 0 | 0 | 0
[6 empty] | 0.1352 | 0.071911 | 36525239426.7271 | 36.5252 | 0.027378 | 0.27378 | 13.8384 | 60081.3105 | 0.99997 | 0 | 3.6499e-20 | 4.2374e-23 | 1 | 3.6499e-20 | 0 | 0 | 0 | 0
[6 empty] | 0.1354 | 0.072018 | 36579270845.9974 | 36.5793 | 0.027338 | 0.27338 | 13.8589 | 60430.2599 | -0.97492 | 0 | 2.799e-20 | 3.6483e-23 | 1 | 2.799e-20 | 0 | 0 | 0 | 0
[6 empty] | 0.1356 | 0.072124 | 36633302265.2678 | 36.6333 | 0.027298 | 0.27298 | 13.8794 | 60780.7372 | -0.40242 | 0 | 2.144e-20 | 3.1403e-23 | 1 | 2.144e-20 | 0 | 0 | 0 | 0
[6 empty] | 0.1358 | 0.07223 | 36687333684.5381 | 36.6873 | 0.027257 | 0.27257 | 13.8998 | 61132.747 | -0.53593 | 0 | 1.6403e-20 | 2.7025e-23 | 1 | 1.6403e-20 | 0 | 0 | 0 | 0
[6 empty] | 0.136 | 0.072337 | 36741365103.8084 | 36.7414 | 0.027217 | 0.27217 | 13.9203 | 61486.2938 | -0.77552 | 0 | 1.2535e-20 | 2.3252e-23 | 1 | 1.2535e-20 | 0 | 0 | 0 | 0
[6 empty] | 0.1362 | 0.072443 | 36795396523.0787 | 36.7954 | 0.027177 | 0.27177 | 13.9408 | 61841.3821 | 0.7168 | 0 | 9.5672e-21 | 2.0002e-23 | 1 | 9.5672e-21 | 0 | 0 | 0 | 0
[6 empty] | 0.1364 | 0.072549 | 36849427942.349 | 36.8494 | 0.027137 | 0.27137 | 13.9613 | 62198.0164 | 0.74139 | 0 | 7.2935e-21 | 1.7202e-23 | 1 | 7.2935e-21 | 0 | 0 | 0 | 0
[6 empty] | 0.1366 | 0.072656 | 36903459361.6193 | 36.9035 | 0.027098 | 0.27098 | 13.9817 | 62556.2013 | 0.76972 | 0 | 5.5536e-21 | 1.479e-23 | 1 | 5.5536e-21 | 0 | 0 | 0 | 0
[6 empty] | 0.1368 | 0.072762 | 36957490780.8896 | 36.9575 | 0.027058 | 0.27058 | 14.0022 | 62915.9411 | 0.61697 | 0 | 4.2236e-21 | 1.2714e-23 | 1 | 4.2236e-21 | 0 | 0 | 0 | 0
[6 empty] | 0.137 | 0.072869 | 37011522200.1599 | 37.0115 | 0.027019 | 0.27019 | 14.0227 | 63277.2405 | -0.6041 | 0 | 3.2083e-21 | 1.0927e-23 | 1 | 3.2083e-21 | 0 | 0 | 0 | 0
[6 empty] | 0.1372 | 0.072975 | 37065553619.4302 | 37.0656 | 0.026979 | 0.26979 | 14.0431 | 63640.104 | -0.80264 | 0 | 2.4341e-21 | 9.3891e-24 | 1 | 2.4341e-21 | 0 | 0 | 0 | 0
[6 empty] | 0.1374 | 0.073081 | 37119585038.7005 | 37.1196 | 0.02694 | 0.2694 | 14.0636 | 64004.5362 | -0.80702 | 0 | 1.8445e-21 | 8.0658e-24 | 1 | 1.8445e-21 | 0 | 0 | 0 | 0
[6 empty] | 0.1376 | 0.073188 | 37173616457.9708 | 37.1736 | 0.026901 | 0.26901 | 14.0841 | 64370.5415 | -0.58263 | 0 | 1.396e-21 | 6.9275e-24 | 1 | 1.396e-21 | 0 | 0 | 0 | 0
[6 empty] | 0.1378 | 0.073294 | 37227647877.2411 | 37.2276 | 0.026862 | 0.26862 | 14.1045 | 64738.1245 | 0.569 | 0 | 1.0553e-21 | 5.9485e-24 | 1 | 1.0553e-21 | 0 | 0 | 0 | 0
[6 empty] | 0.138 | 0.0734 | 37281679296.5114 | 37.2817 | 0.026823 | 0.26823 | 14.125 | 65107.2898 | 0.83803 | 0 | 7.9677e-22 | 5.1067e-24 | 1 | 7.9677e-22 | 0 | 0 | 0 | 0
[6 empty] | 0.1382 | 0.073507 | 37335710715.7817 | 37.3357 | 0.026784 | 0.26784 | 14.1455 | 65478.0419 | 0.86133 | 0 | 6.0084e-22 | 4.3831e-24 | 1 | 6.0084e-22 | 0 | 0 | 0 | 0
[6 empty] | 0.1384 | 0.073613 | 37389742135.052 | 37.3897 | 0.026745 | 0.26745 | 14.166 | 65850.3855 | 0.45119 | 0 | 4.5253e-22 | 3.7612e-24 | 1 | 4.5253e-22 | 0 | 0 | 0 | 0
[6 empty] | 0.1386 | 0.07372 | 37443773554.3223 | 37.4438 | 0.026707 | 0.26707 | 14.1864 | 66224.325 | -0.36912 | 0 | 3.4041e-22 | 3.2268e-24 | 1 | 3.4041e-22 | 0 | 0 | 0 | 0
[6 empty] | 0.1388 | 0.073826 | 37497804973.5927 | 37.4978 | 0.026668 | 0.26668 | 14.2069 | 66599.8651 | -0.96684 | 0 | 2.5575e-22 | 2.7677e-24 | 1 | 2.5575e-22 | 0 | 0 | 0 | 0
[6 empty] | 0.139 | 0.073932 | 37551836392.863 | 37.5518 | 0.02663 | 0.2663 | 14.2274 | 66977.0104 | -0.99459 | 0 | 1.9191e-22 | 2.3735e-24 | 1 | 1.9191e-22 | 0 | 0 | 0 | 0
[6 empty] | 0.1392 | 0.074039 | 37605867812.1333 | 37.6059 | 0.026592 | 0.26592 | 14.2478 | 67355.7655 | 0.088963 | 0 | 1.4383e-22 | 2.0349e-24 | 1 | 1.4383e-22 | 0 | 0 | 0 | 0
[6 empty] | 0.1394 | 0.074145 | 37659899231.4036 | 37.6599 | 0.026553 | 0.26553 | 14.2683 | 67736.135 | -0.32008 | 0 | 1.0766e-22 | 1.7442e-24 | 1 | 1.0766e-22 | 0 | 0 | 0 | 0
[6 empty] | 0.1396 | 0.074252 | 37713930650.6739 | 37.7139 | 0.026515 | 0.26515 | 14.2888 | 68118.1234 | 0.81923 | 0 | 8.0482e-23 | 1.4948e-24 | 1 | 8.0482e-23 | 0 | 0 | 0 | 0
[6 empty] | 0.1398 | 0.074358 | 37767962069.9442 | 37.768 | 0.026477 | 0.26477 | 14.3093 | 68501.7354 | 0.58294 | 0 | 6.0091e-23 | 1.2807e-24 | 1 | 6.0091e-23 | 0 | 0 | 0 | 0
[6 empty] | 0.14 | 0.074464 | 37821993489.2145 | 37.822 | 0.02644 | 0.2644 | 14.3297 | 68886.9757 | -0.9743 | 0 | 4.481e-23 | 1.097e-24 | 1 | 4.481e-23 | 0 | 0 | 0 | 0
[6 empty] | 0.1402 | 0.074571 | 37876024908.4848 | 37.876 | 0.026402 | 0.26402 | 14.3502 | 69273.8488 | 0.97366 | 0 | 3.3373e-23 | 9.3949e-25 | 1 | 3.3373e-23 | 0 | 0 | 0 | 0
[6 empty] | 0.1404 | 0.074677 | 37930056327.7551 | 37.9301 | 0.026364 | 0.26364 | 14.3707 | 69662.3594 | 0.68452 | 0 | 2.4824e-23 | 8.0441e-25 | 1 | 2.4824e-23 | 0 | 0 | 0 | 0
[6 empty] | 0.1406 | 0.074783 | 37984087747.0254 | 37.9841 | 0.026327 | 0.26327 | 14.3911 | 70052.5121 | 0.97555 | 0 | 1.8441e-23 | 6.8859e-25 | 1 | 1.8441e-23 | 0 | 0 | 0 | 0
[6 empty] | 0.1408 | 0.07489 | 38038119166.2957 | 38.0381 | 0.026289 | 0.26289 | 14.4116 | 70444.3117 | -0.43466 | 0 | 1.3682e-23 | 5.8932e-25 | 1 | 1.3682e-23 | 0 | 0 | 0 | 0
[6 empty] | 0.141 | 0.074996 | 38092150585.566 | 38.0922 | 0.026252 | 0.26252 | 14.4321 | 70837.7627 | 0.93261 | 0 | 1.0138e-23 | 5.0425e-25 | 1 | 1.0138e-23 | 0 | 0 | 0 | 0
[6 empty] | 0.1412 | 0.075103 | 38146182004.8364 | 38.1462 | 0.026215 | 0.26215 | 14.4526 | 71232.8698 | 0.4511 | 0 | 7.5029e-24 | 4.3136e-25 | 1 | 7.5029e-24 | 0 | 0 | 0 | 0
[6 empty] | 0.1414 | 0.075209 | 38200213424.1067 | 38.2002 | 0.026178 | 0.26178 | 14.473 | 71629.6376 | 0.98462 | 0 | 5.5454e-24 | 3.6893e-25 | 1 | 5.5454e-24 | 0 | 0 | 0 | 0
[6 empty] | 0.1416 | 0.075315 | 38254244843.377 | 38.2542 | 0.026141 | 0.26141 | 14.4935 | 72028.071 | -0.74882 | 0 | 4.0933e-24 | 3.1546e-25 | 1 | 4.0933e-24 | 0 | 0 | 0 | 0
[6 empty] | 0.1418 | 0.075422 | 38308276262.6473 | 38.3083 | 0.026104 | 0.26104 | 14.514 | 72428.1745 | 0.92234 | 0 | 3.0176e-24 | 2.6969e-25 | 1 | 3.0176e-24 | 0 | 0 | 0 | 0
[6 empty] | 0.142 | 0.075528 | 38362307681.9176 | 38.3623 | 0.026067 | 0.26067 | 14.5344 | 72829.9528 | 0.99869 | 0 | 2.2217e-24 | 2.305e-25 | 1 | 2.2217e-24 | 0 | 0 | 0 | 0
[6 empty] | 0.1422 | 0.075634 | 38416339101.1879 | 38.4163 | 0.026031 | 0.26031 | 14.5549 | 73233.4106 | 0.18459 | 0 | 1.6336e-24 | 1.9697e-25 | 1 | 1.6336e-24 | 0 | 0 | 0 | 0
[6 empty] | 0.1424 | 0.075741 | 38470370520.4582 | 38.4704 | 0.025994 | 0.25994 | 14.5754 | 73638.5527 | -0.30412 | 0 | 1.1996e-24 | 1.6827e-25 | 1 | 1.1996e-24 | 0 | 0 | 0 | 0
[6 empty] | 0.1426 | 0.075847 | 38524401939.7285 | 38.5244 | 0.025958 | 0.25958 | 14.5959 | 74045.3838 | -0.95103 | 0 | 8.7977e-25 | 1.4373e-25 | 1 | 8.7977e-25 | 0 | 0 | 0 | 0
[6 empty] | 0.1428 | 0.075954 | 38578433358.9988 | 38.5784 | 0.025921 | 0.25921 | 14.6163 | 74453.9085 | -0.98074 | 0 | 6.4437e-25 | 1.2273e-25 | 1 | 6.4437e-25 | 0 | 0 | 0 | 0
[6 empty] | 0.143 | 0.07606 | 38632464778.2691 | 38.6325 | 0.025885 | 0.25885 | 14.6368 | 74864.1315 | 0.048647 | 0 | 4.7133e-25 | 1.0479e-25 | 1 | 4.7133e-25 | 0 | 0 | 0 | 0
[6 empty] | 0.1432 | 0.076166 | 38686496197.5394 | 38.6865 | 0.025849 | 0.25849 | 14.6573 | 75276.0577 | -0.41344 | 0 | 3.4431e-25 | 8.9441e-26 | 1 | 3.4431e-25 | 0 | 0 | 0 | 0
[6 empty] | 0.1434 | 0.076273 | 38740527616.8097 | 38.7405 | 0.025813 | 0.25813 | 14.6777 | 75689.6918 | 0.5891 | 0 | 2.5118e-25 | 7.6327e-26 | 1 | 2.5118e-25 | 0 | 0 | 0 | 0
[6 empty] | 0.1436 | 0.076379 | 38794559036.08 | 38.7946 | 0.025777 | 0.25777 | 14.6982 | 76105.0385 | -0.026478 | 0 | 1.8301e-25 | 6.5121e-26 | 1 | 1.8301e-25 | 0 | 0 | 0 | 0
[6 empty] | 0.1438 | 0.076485 | 38848590455.3503 | 38.8486 | 0.025741 | 0.25741 | 14.7187 | 76522.1025 | -0.67528 | 0 | 1.3316e-25 | 5.5548e-26 | 1 | 1.3316e-25 | 0 | 0 | 0 | 0
[6 empty] | 0.144 | 0.076592 | 38902621874.6207 | 38.9026 | 0.025705 | 0.25705 | 14.7391 | 76940.8886 | -0.21134 | 0 | 9.6758e-26 | 4.7372e-26 | 1 | 9.6758e-26 | 0 | 0 | 0 | 0
[6 empty] | 0.1442 | 0.076698 | 38956653293.891 | 38.9567 | 0.02567 | 0.2567 | 14.7596 | 77361.4015 | 0.24497 | 0 | 7.0215e-26 | 4.039e-26 | 1 | 7.0215e-26 | 0 | 0 | 0 | 0
[6 empty] | 0.1444 | 0.076805 | 39010684713.1613 | 39.0107 | 0.025634 | 0.25634 | 14.7801 | 77783.6462 | -0.85404 | 0 | 5.0885e-26 | 3.443e-26 | 1 | 5.0885e-26 | 0 | 0 | 0 | 0
[6 empty] | 0.1446 | 0.076911 | 39064716132.4316 | 39.0647 | 0.025599 | 0.25599 | 14.8006 | 78207.6272 | 0.7769 | 0 | 3.6827e-26 | 2.9343e-26 | 1 | 3.6827e-26 | 0 | 0 | 0 | 0
[6 empty] | 0.1448 | 0.077017 | 39118747551.7019 | 39.1187 | 0.025563 | 0.25563 | 14.821 | 78633.3494 | -0.60091 | 0 | 2.6617e-26 | 2.5002e-26 | 1 | 2.6617e-26 | 0 | 0 | 0 | 0
[6 empty] | 0.145 | 0.077124 | 39172778970.9722 | 39.1728 | 0.025528 | 0.25528 | 14.8415 | 79060.8176 | -0.41962 | 0 | 1.9212e-26 | 2.1298e-26 | 1 | 1.9212e-26 | 0 | 0 | 0 | 0
[6 empty] | 0.1452 | 0.07723 | 39226810390.2425 | 39.2268 | 0.025493 | 0.25493 | 14.862 | 79490.0366 | 0.99914 | 0 | 1.3848e-26 | 1.8139e-26 | 1 | 1.3848e-26 | 0 | 0 | 0 | 0
[6 empty] | 0.1454 | 0.077336 | 39280841809.5128 | 39.2808 | 0.025458 | 0.25458 | 14.8824 | 79921.0112 | -0.86028 | 0 | 9.9685e-27 | 1.5445e-26 | 1 | 9.9685e-27 | 0 | 0 | 0 | 0
[6 empty] | 0.1456 | 0.077443 | 39334873228.7831 | 39.3349 | 0.025423 | 0.25423 | 14.9029 | 80353.7462 | -0.96382 | 0 | 7.1659e-27 | 1.3149e-26 | 1 | 7.1659e-27 | 0 | 0 | 0 | 0
[6 empty] | 0.1458 | 0.077549 | 39388904648.0534 | 39.3889 | 0.025388 | 0.25388 | 14.9234 | 80788.2464 | -0.77086 | 0 | 5.1443e-27 | 1.1191e-26 | 1 | 5.1443e-27 | 0 | 0 | 0 | 0
[6 empty] | 0.146 | 0.077656 | 39442936067.3237 | 39.4429 | 0.025353 | 0.25353 | 14.9439 | 81224.5167 | 0.9612 | 0 | 3.6879e-27 | 9.5227e-27 | 1 | 3.6879e-27 | 0 | 0 | 0 | 0
[6 empty] | 0.1462 | 0.077762 | 39496967486.594 | 39.497 | 0.025318 | 0.25318 | 14.9643 | 81662.5618 | 0.072331 | 0 | 2.6402e-27 | 8.1013e-27 | 1 | 2.6402e-27 | 0 | 0 | 0 | 0
[6 empty] | 0.1464 | 0.077868 | 39550998905.8643 | 39.551 | 0.025284 | 0.25284 | 14.9848 | 82102.3866 | 0.074167 | 0 | 1.8876e-27 | 6.8906e-27 | 1 | 1.8876e-27 | 0 | 0 | 0 | 0
[6 empty] | 0.1466 | 0.077975 | 39605030325.1347 | 39.605 | 0.025249 | 0.25249 | 15.0053 | 82543.9959 | 0.95829 | 0 | 1.3477e-27 | 5.8595e-27 | 1 | 1.3477e-27 | 0 | 0 | 0 | 0
[6 empty] | 0.1468 | 0.078081 | 39659061744.405 | 39.6591 | 0.025215 | 0.25215 | 15.0257 | 82987.3947 | -0.74915 | 0 | 9.6082e-28 | 4.9816e-27 | 1 | 9.6082e-28 | 0 | 0 | 0 | 0
[6 empty] | 0.147 | 0.078187 | 39713093163.6753 | 39.7131 | 0.025181 | 0.25181 | 15.0462 | 83432.5877 | -0.98217 | 0 | 6.8408e-28 | 4.2342e-27 | 1 | 6.8408e-28 | 0 | 0 | 0 | 0
[6 empty] | 0.1472 | 0.078294 | 39767124582.9456 | 39.7671 | 0.025146 | 0.25146 | 15.0667 | 83879.5798 | -0.76688 | 0 | 4.8638e-28 | 3.5982e-27 | 1 | 4.8638e-28 | 0 | 0 | 0 | 0
[6 empty] | 0.1474 | 0.0784 | 39821156002.2159 | 39.8212 | 0.025112 | 0.25112 | 15.0872 | 84328.3759 | 0.97009 | 0 | 3.4533e-28 | 3.0571e-27 | 1 | 3.4533e-28 | 0 | 0 | 0 | 0
[6 empty] | 0.1476 | 0.078507 | 39875187421.4862 | 39.8752 | 0.025078 | 0.25078 | 15.1076 | 84778.9809 | 0.0316 | 0 | 2.4484e-28 | 2.5968e-27 | 1 | 2.4484e-28 | 0 | 0 | 0 | 0
[6 empty] | 0.1478 | 0.078613 | 39929218840.7565 | 39.9292 | 0.025044 | 0.25044 | 15.1281 | 85231.3996 | 0.060934 | 0 | 1.7335e-28 | 2.2053e-27 | 1 | 1.7335e-28 | 0 | 0 | 0 | 0
[6 empty] | 0.148 | 0.078719 | 39983250260.0268 | 39.9833 | 0.02501 | 0.2501 | 15.1486 | 85685.6369 | 0.94336 | 0 | 1.2256e-28 | 1.8724e-27 | 1 | 1.2256e-28 | 0 | 0 | 0 | 0
[6 empty] | 0.1482 | 0.078826 | 40037281679.2971 | 40.0373 | 0.024977 | 0.24977 | 15.169 | 86141.6978 | -0.64627 | 0 | 8.6531e-29 | 1.5894e-27 | 1 | 8.6531e-29 | 0 | 0 | 0 | 0
[6 empty] | 0.1484 | 0.078932 | 40091313098.5674 | 40.0913 | 0.024943 | 0.24943 | 15.1895 | 86599.5871 | -0.9964 | 0 | 6.1007e-29 | 1.3488e-27 | 1 | 6.1007e-29 | 0 | 0 | 0 | 0
[6 empty] | 0.1486 | 0.079038 | 40145344517.8377 | 40.1453 | 0.024909 | 0.24909 | 15.21 | 87059.3098 | -0.42214 | 0 | 4.2951e-29 | 1.1445e-27 | 1 | 4.2951e-29 | 0 | 0 | 0 | 0
[6 empty] | 0.1488 | 0.079145 | 40199375937.108 | 40.1994 | 0.024876 | 0.24876 | 15.2305 | 87520.8706 | 0.63579 | 0 | 3.0196e-29 | 9.7084e-28 | 1 | 3.0196e-29 | 0 | 0 | 0 | 0
[6 empty] | 0.149 | 0.079251 | 40253407356.3783 | 40.2534 | 0.024843 | 0.24843 | 15.2509 | 87984.2747 | 0.7839 | 0 | 2.1198e-29 | 8.2338e-28 | 1 | 2.1198e-29 | 0 | 0 | 0 | 0
[6 empty] | 0.1492 | 0.079358 | 40307438775.6486 | 40.3074 | 0.024809 | 0.24809 | 15.2714 | 88449.5269 | 0.93109 | 0 | 1.4861e-29 | 6.9816e-28 | 1 | 1.4861e-29 | 0 | 0 | 0 | 0
[6 empty] | 0.1494 | 0.079464 | 40361470194.919 | 40.3615 | 0.024776 | 0.24776 | 15.2919 | 88916.6321 | -0.20386 | 0 | 1.0403e-29 | 5.9185e-28 | 1 | 1.0403e-29 | 0 | 0 | 0 | 0
[6 empty] | 0.1496 | 0.07957 | 40415501614.1893 | 40.4155 | 0.024743 | 0.24743 | 15.3123 | 89385.5953 | 0.87777 | 0 | 7.2719e-30 | 5.0162e-28 | 1 | 7.2719e-30 | 0 | 0 | 0 | 0
[6 empty] | 0.1498 | 0.079677 | 40469533033.4596 | 40.4695 | 0.02471 | 0.2471 | 15.3328 | 89856.4215 | 0.61188 | 0 | 5.0759e-30 | 4.2505e-28 | 1 | 5.0759e-30 | 0 | 0 | 0 | 0
[6 empty] | 0.15 | 0.079783 | 40523564452.7299 | 40.5236 | 0.024677 | 0.24677 | 15.3533 | 90329.1155 | 0.85628 | 0 | 3.538e-30 | 3.6009e-28 | 1 | 3.538e-30 | 0 | 0 | 0 | 0
[6 empty] | 0.1502 | 0.07989 | 40577595872.0002 | 40.5776 | 0.024644 | 0.24644 | 15.3738 | 90803.6824 | -0.74574 | 0 | 2.4625e-30 | 3.0499e-28 | 1 | 2.4625e-30 | 0 | 0 | 0 | 0
[6 empty] | 0.1504 | 0.079996 | 40631627291.2705 | 40.6316 | 0.024611 | 0.24611 | 15.3942 | 91280.127 | -0.93997 | 0 | 1.7114e-30 | 2.5826e-28 | 1 | 1.7114e-30 | 0 | 0 | 0 | 0
[6 empty] | 0.1506 | 0.080102 | 40685658710.5408 | 40.6857 | 0.024579 | 0.24579 | 15.4147 | 91758.4545 | -0.89731 | 0 | 1.1877e-30 | 2.1864e-28 | 1 | 1.1877e-30 | 0 | 0 | 0 | 0
[6 empty] | 0.1508 | 0.080209 | 40739690129.8111 | 40.7397 | 0.024546 | 0.24546 | 15.4352 | 92238.6698 | 0.99996 | 0 | 8.2303e-31 | 1.8506e-28 | 1 | 8.2303e-31 | 0 | 0 | 0 | 0
[6 empty] | 0.151 | 0.080315 | 40793721549.0814 | 40.7937 | 0.024514 | 0.24514 | 15.4556 | 92720.7778 | -0.11741 | 0 | 5.6951e-31 | 1.5661e-28 | 1 | 5.6951e-31 | 0 | 0 | 0 | 0
[6 empty] | 0.1512 | 0.080421 | 40847752968.3517 | 40.8478 | 0.024481 | 0.24481 | 15.4761 | 93204.7836 | 0.082745 | 0 | 3.935e-31 | 1.325e-28 | 1 | 3.935e-31 | 0 | 0 | 0 | 0
[6 empty] | 0.1514 | 0.080528 | 40901784387.622 | 40.9018 | 0.024449 | 0.24449 | 15.4966 | 93690.6922 | 0.81658 | 0 | 2.7149e-31 | 1.1207e-28 | 1 | 2.7149e-31 | 0 | 0 | 0 | 0
[6 empty] | 0.1516 | 0.080634 | 40955815806.8923 | 40.9558 | 0.024417 | 0.24417 | 15.517 | 94178.5085 | -0.085899 | 0 | 1.8703e-31 | 9.4776e-29 | 1 | 1.8703e-31 | 0 | 0 | 0 | 0
[6 empty] | 0.1518 | 0.080741 | 41009847226.1626 | 41.0098 | 0.024384 | 0.24384 | 15.5375 | 94668.2376 | -0.43077 | 0 | 1.2866e-31 | 8.0132e-29 | 1 | 1.2866e-31 | 0 | 0 | 0 | 0
[6 empty] | 0.152 | 0.080847 | 41063878645.4329 | 41.0639 | 0.024352 | 0.24352 | 15.558 | 95159.8845 | 0.89708 | 0 | 8.8375e-32 | 6.7735e-29 | 1 | 8.8375e-32 | 0 | 0 | 0 | 0
[6 empty] | 0.1522 | 0.080953 | 41117910064.7032 | 41.1179 | 0.02432 | 0.2432 | 15.5785 | 95653.4543 | -0.99305 | 0 | 6.0613e-32 | 5.7243e-29 | 1 | 6.0613e-32 | 0 | 0 | 0 | 0
[6 empty] | 0.1524 | 0.08106 | 41171941483.9736 | 41.1719 | 0.024288 | 0.24288 | 15.5989 | 96148.9519 | -0.54702 | 0 | 4.151e-32 | 4.8366e-29 | 1 | 4.151e-32 | 0 | 0 | 0 | 0
[6 empty] | 0.1526 | 0.081166 | 41225972903.2439 | 41.226 | 0.024257 | 0.24257 | 15.6194 | 96646.3824 | -0.99776 | 0 | 2.8385e-32 | 4.0856e-29 | 1 | 2.8385e-32 | 0 | 0 | 0 | 0
[6 empty] | 0.1528 | 0.081272 | 41280004322.5142 | 41.28 | 0.024225 | 0.24225 | 15.6399 | 97145.7509 | 0.99697 | 0 | 1.9381e-32 | 3.4505e-29 | 1 | 1.9381e-32 | 0 | 0 | 0 | 0
[6 empty] | 0.153 | 0.081379 | 41334035741.7845 | 41.334 | 0.024193 | 0.24193 | 15.6603 | 97647.0624 | 0.14909 | 0 | 1.3214e-32 | 2.9135e-29 | 1 | 1.3214e-32 | 0 | 0 | 0 | 0
[6 empty] | 0.1532 | 0.081485 | 41388067161.0548 | 41.3881 | 0.024162 | 0.24162 | 15.6808 | 98150.322 | 0.68485 | 0 | 8.9952e-33 | 2.4595e-29 | 1 | 8.9952e-33 | 0 | 0 | 0 | 0
[6 empty] | 0.1534 | 0.081592 | 41442098580.3251 | 41.4421 | 0.02413 | 0.2413 | 15.7013 | 98655.5348 | -0.16989 | 0 | 6.1142e-33 | 2.0758e-29 | 1 | 6.1142e-33 | 0 | 0 | 0 | 0
[6 empty] | 0.1536 | 0.081698 | 41496129999.5954 | 41.4961 | 0.024099 | 0.24099 | 15.7218 | 99162.7057 | 0.99967 | 0 | 4.1497e-33 | 1.7515e-29 | 1 | 4.1497e-33 | 0 | 0 | 0 | 0
[6 empty] | 0.1538 | 0.081804 | 41550161418.8657 | 41.5502 | 0.024067 | 0.24067 | 15.7422 | 99671.84 | 0.98547 | 0 | 2.8121e-33 | 1.4776e-29 | 1 | 2.8121e-33 | 0 | 0 | 0 | 0
[6 empty] | 0.154 | 0.081911 | 41604192838.136 | 41.6042 | 0.024036 | 0.24036 | 15.7627 | 100182.9426 | -0.69219 | 0 | 1.9027e-33 | 1.2463e-29 | 1 | 1.9027e-33 | 0 | 0 | 0 | 0
[6 empty] | 0.1542 | 0.082017 | 41658224257.4063 | 41.6582 | 0.024005 | 0.24005 | 15.7832 | 100696.0187 | 0.98196 | 0 | 1.2855e-33 | 1.0509e-29 | 1 | 1.2855e-33 | 0 | 0 | 0 | 0
[6 empty] | 0.1544 | 0.082123 | 41712255676.6766 | 41.7123 | 0.023974 | 0.23974 | 15.8036 | 101211.0734 | 0.99972 | 0 | 8.6716e-34 | 8.8596e-30 | 1 | 8.6716e-34 | 0 | 0 | 0 | 0
[6 empty] | 0.1546 | 0.08223 | 41766287095.9469 | 41.7663 | 0.023943 | 0.23943 | 15.8241 | 101728.1118 | -0.26687 | 0 | 5.8407e-34 | 7.4675e-30 | 1 | 5.8407e-34 | 0 | 0 | 0 | 0
[6 empty] | 0.1548 | 0.082336 | 41820318515.2172 | 41.8203 | 0.023912 | 0.23912 | 15.8446 | 102247.139 | 0.80433 | 0 | 3.9279e-34 | 6.2927e-30 | 1 | 3.9279e-34 | 0 | 0 | 0 | 0
[6 empty] | 0.155 | 0.082443 | 41874349934.4875 | 41.8743 | 0.023881 | 0.23881 | 15.8651 | 102768.1601 | 0.43613 | 0 | 2.6374e-34 | 5.3016e-30 | 1 | 2.6374e-34 | 0 | 0 | 0 | 0
[6 empty] | 0.1552 | 0.082549 | 41928381353.7579 | 41.9284 | 0.02385 | 0.2385 | 15.8855 | 103291.1803 | 0.9225 | 0 | 1.7682e-34 | 4.4655e-30 | 1 | 1.7682e-34 | 0 | 0 | 0 | 0
[6 empty] | 0.1554 | 0.082655 | 41982412773.0282 | 41.9824 | 0.023819 | 0.23819 | 15.906 | 103816.2047 | -0.71464 | 0 | 1.1836e-34 | 3.7605e-30 | 1 | 1.1836e-34 | 0 | 0 | 0 | 0
[6 empty] | 0.1556 | 0.082762 | 42036444192.2985 | 42.0364 | 0.023789 | 0.23789 | 15.9265 | 104343.2384 | -0.99978 | 0 | 7.9109e-35 | 3.1661e-30 | 1 | 7.9109e-35 | 0 | 0 | 0 | 0
[6 empty] | 0.1558 | 0.082868 | 42090475611.5688 | 42.0905 | 0.023758 | 0.23758 | 15.9469 | 104872.2865 | -0.28535 | 0 | 5.2791e-35 | 2.6651e-30 | 1 | 5.2791e-35 | 0 | 0 | 0 | 0
[6 empty] | 0.156 | 0.082974 | 42144507030.8391 | 42.1445 | 0.023728 | 0.23728 | 15.9674 | 105403.3543 | 0.15016 | 0 | 3.5173e-35 | 2.2428e-30 | 1 | 3.5173e-35 | 0 | 0 | 0 | 0
[6 empty] | 0.1562 | 0.083081 | 42198538450.1094 | 42.1985 | 0.023698 | 0.23698 | 15.9879 | 105936.4469 | 0.90394 | 0 | 2.3398e-35 | 1.8871e-30 | 1 | 2.3398e-35 | 0 | 0 | 0 | 0
[6 empty] | 0.1564 | 0.083187 | 42252569869.3797 | 42.2526 | 0.023667 | 0.23667 | 16.0084 | 106471.5695 | 0.077013 | 0 | 1.5541e-35 | 1.5874e-30 | 1 | 1.5541e-35 | 0 | 0 | 0 | 0
[6 empty] | 0.1566 | 0.083294 | 42306601288.65 | 42.3066 | 0.023637 | 0.23637 | 16.0288 | 107008.7272 | -0.13137 | 0 | 1.0306e-35 | 1.335e-30 | 1 | 1.0306e-35 | 0 | 0 | 0 | 0
[6 empty] | 0.1568 | 0.0834 | 42360632707.9203 | 42.3606 | 0.023607 | 0.23607 | 16.0493 | 107547.9252 | -0.96019 | 0 | 6.8235e-36 | 1.1225e-30 | 1 | 6.8235e-36 | 0 | 0 | 0 | 0
[6 empty] | 0.157 | 0.083506 | 42414664127.1906 | 42.4147 | 0.023577 | 0.23577 | 16.0698 | 108089.1687 | -0.3877 | 0 | 4.5107e-36 | 9.4359e-31 | 1 | 4.5107e-36 | 0 | 0 | 0 | 0
[6 empty] | 0.1572 | 0.083613 | 42468695546.4609 | 42.4687 | 0.023547 | 0.23547 | 16.0902 | 108632.4628 | 0.5642 | 0 | 2.9771e-36 | 7.9304e-31 | 1 | 2.9771e-36 | 0 | 0 | 0 | 0
[6 empty] | 0.1574 | 0.083719 | 42522726965.7312 | 42.5227 | 0.023517 | 0.23517 | 16.1107 | 109177.8129 | 0.95058 | 0 | 1.9618e-36 | 6.6636e-31 | 1 | 1.9618e-36 | 0 | 0 | 0 | 0
[6 empty] | 0.1576 | 0.083825 | 42576758385.0015 | 42.5768 | 0.023487 | 0.23487 | 16.1312 | 109725.2241 | 0.89678 | 0 | 1.2907e-36 | 5.5979e-31 | 1 | 1.2907e-36 | 0 | 0 | 0 | 0
[6 empty] | 0.1578 | 0.083932 | 42630789804.2719 | 42.6308 | 0.023457 | 0.23457 | 16.1517 | 110274.7016 | -0.98768 | 0 | 8.4781e-37 | 4.7016e-31 | 1 | 8.4781e-37 | 0 | 0 | 0 | 0
[6 empty] | 0.158 | 0.084038 | 42684821223.5422 | 42.6848 | 0.023428 | 0.23428 | 16.1721 | 110826.2506 | -0.34915 | 0 | 5.5601e-37 | 3.9479e-31 | 1 | 5.5601e-37 | 0 | 0 | 0 | 0
[6 empty] | 0.1582 | 0.084145 | 42738852642.8125 | 42.7389 | 0.023398 | 0.23398 | 16.1926 | 111379.8764 | -0.87341 | 0 | 3.6405e-37 | 3.3144e-31 | 1 | 3.6405e-37 | 0 | 0 | 0 | 0
[6 empty] | 0.1584 | 0.084251 | 42792884062.0828 | 42.7929 | 0.023368 | 0.23368 | 16.2131 | 111935.5842 | 0.65035 | 0 | 2.3798e-37 | 2.7818e-31 | 1 | 2.3798e-37 | 0 | 0 | 0 | 0
[6 empty] | 0.1586 | 0.084357 | 42846915481.3531 | 42.8469 | 0.023339 | 0.23339 | 16.2335 | 112493.3793 | -0.64454 | 0 | 1.5532e-37 | 2.3344e-31 | 1 | 1.5532e-37 | 0 | 0 | 0 | 0
[6 empty] | 0.1588 | 0.084464 | 42900946900.6234 | 42.9009 | 0.02331 | 0.2331 | 16.254 | 113053.2668 | -0.016395 | 0 | 1.0121e-37 | 1.9584e-31 | 1 | 1.0121e-37 | 0 | 0 | 0 | 0
[6 empty] | 0.159 | 0.08457 | 42954978319.8937 | 42.955 | 0.02328 | 0.2328 | 16.2745 | 113615.252 | 0.36742 | 0 | 6.5839e-38 | 1.6427e-31 | 1 | 6.5839e-38 | 0 | 0 | 0 | 0
[6 empty] | 0.1592 | 0.084677 | 43009009739.164 | 43.009 | 0.023251 | 0.23251 | 16.2949 | 114179.3403 | 0.97929 | 0 | 4.2761e-38 | 1.3775e-31 | 1 | 4.2761e-38 | 0 | 0 | 0 | 0
[6 empty] | 0.1594 | 0.084783 | 43063041158.4343 | 43.063 | 0.023222 | 0.23222 | 16.3154 | 114745.5368 | 0.87471 | 0 | 2.7728e-38 | 1.1549e-31 | 1 | 2.7728e-38 | 0 | 0 | 0 | 0
[6 empty] | 0.1596 | 0.084889 | 43117072577.7046 | 43.1171 | 0.023193 | 0.23193 | 16.3359 | 115313.8468 | -0.98243 | 0 | 1.795e-38 | 9.6808e-32 | 1 | 1.795e-38 | 0 | 0 | 0 | 0
[6 empty] | 0.1598 | 0.084996 | 43171103996.9749 | 43.1711 | 0.023164 | 0.23164 | 16.3564 | 115884.2757 | -0.40549 | 0 | 1.1601e-38 | 8.1128e-32 | 1 | 1.1601e-38 | 0 | 0 | 0 | 0
[6 empty] | 0.16 | 0.085102 | 43225135416.2452 | 43.2251 | 0.023135 | 0.23135 | 16.3768 | 116456.8286 | -0.93226 | 0 | 7.4858e-39 | 6.7973e-32 | 1 | 7.4858e-39 | 0 | 0 | 0 | 0
[6 empty] | 0.1602 | 0.085208 | 43279166835.5155 | 43.2792 | 0.023106 | 0.23106 | 16.3973 | 117031.511 | 0.82574 | 0 | 4.8223e-39 | 5.6938e-32 | 1 | 4.8223e-39 | 0 | 0 | 0 | 0
[6 empty] | 0.1604 | 0.085315 | 43333198254.7858 | 43.3332 | 0.023077 | 0.23077 | 16.4178 | 117608.328 | -0.26142 | 0 | 3.1013e-39 | 4.7684e-32 | 1 | 3.1013e-39 | 0 | 0 | 0 | 0
[6 empty] | 0.1606 | 0.085421 | 43387229674.0562 | 43.3872 | 0.023048 | 0.23048 | 16.4382 | 118187.2851 | 0.5968 | 0 | 1.9912e-39 | 3.9925e-32 | 1 | 1.9912e-39 | 0 | 0 | 0 | 0
[6 empty] | 0.1608 | 0.085528 | 43441261093.3265 | 43.4413 | 0.02302 | 0.2302 | 16.4587 | 118768.3874 | -0.52032 | 0 | 1.2764e-39 | 3.3422e-32 | 1 | 1.2764e-39 | 0 | 0 | 0 | 0
[6 empty] | 0.161 | 0.085634 | 43495292512.5968 | 43.4953 | 0.022991 | 0.22991 | 16.4792 | 119351.6404 | 0.51071 | 0 | 8.1681e-40 | 2.7971e-32 | 1 | 8.1681e-40 | 0 | 0 | 0 | 0
[6 empty] | 0.1612 | 0.08574 | 43549323931.8671 | 43.5493 | 0.022962 | 0.22962 | 16.4997 | 119937.0494 | -0.51132 | 0 | 5.2183e-40 | 2.3405e-32 | 1 | 5.2183e-40 | 0 | 0 | 0 | 0
[6 empty] | 0.1614 | 0.085847 | 43603355351.1374 | 43.6034 | 0.022934 | 0.22934 | 16.5201 | 120524.6196 | 0.58845 | 0 | 3.3283e-40 | 1.9579e-32 | 1 | 3.3283e-40 | 0 | 0 | 0 | 0
[6 empty] | 0.1616 | 0.085953 | 43657386770.4077 | 43.6574 | 0.022906 | 0.22906 | 16.5406 | 121114.3565 | -0.25069 | 0 | 2.1192e-40 | 1.6375e-32 | 1 | 2.1192e-40 | 0 | 0 | 0 | 0
[6 empty] | 0.1618 | 0.086059 | 43711418189.678 | 43.7114 | 0.022877 | 0.22877 | 16.5611 | 121706.2654 | 0.86039 | 0 | 1.3471e-40 | 1.3693e-32 | 1 | 1.3471e-40 | 0 | 0 | 0 | 0
[6 empty] | 0.162 | 0.086166 | 43765449608.9483 | 43.7654 | 0.022849 | 0.22849 | 16.5815 | 122300.3516 | -0.97812 | 0 | 8.5488e-41 | 1.1447e-32 | 1 | 8.5488e-41 | 0 | 0 | 0 | 0
[6 empty] | 0.1622 | 0.086272 | 43819481028.2186 | 43.8195 | 0.022821 | 0.22821 | 16.602 | 122896.6205 | -0.665 | 0 | 5.4159e-41 | 9.5674e-33 | 1 | 5.4159e-41 | 0 | 0 | 0 | 0
[6 empty] | 0.1624 | 0.086379 | 43873512447.4889 | 43.8735 | 0.022793 | 0.22793 | 16.6225 | 123495.0774 | -0.75769 | 0 | 3.4253e-41 | 7.9948e-33 | 1 | 3.4253e-41 | 0 | 0 | 0 | 0
[6 empty] | 0.1626 | 0.086485 | 43927543866.7592 | 43.9275 | 0.022765 | 0.22765 | 16.643 | 124095.7278 | 0.25089 | 0 | 2.1627e-41 | 6.6791e-33 | 1 | 2.1627e-41 | 0 | 0 | 0 | 0
[6 empty] | 0.1628 | 0.086591 | 43981575286.0295 | 43.9816 | 0.022737 | 0.22737 | 16.6634 | 124698.5769 | 0.55654 | 0 | 1.3632e-41 | 5.5788e-33 | 1 | 1.3632e-41 | 0 | 0 | 0 | 0
[6 empty] | 0.163 | 0.086698 | 44035606705.2998 | 44.0356 | 0.022709 | 0.22709 | 16.6839 | 125303.6303 | -0.95726 | 0 | 8.5777e-42 | 4.6587e-33 | 1 | 8.5777e-42 | 0 | 0 | 0 | 0
[6 empty] | 0.1632 | 0.086804 | 44089638124.5701 | 44.0896 | 0.022681 | 0.22681 | 16.7044 | 125910.8932 | 0.80082 | 0 | 5.3882e-42 | 3.8895e-33 | 1 | 5.3882e-42 | 0 | 0 | 0 | 0
[6 empty] | 0.1634 | 0.08691 | 44143669543.8405 | 44.1437 | 0.022653 | 0.22653 | 16.7248 | 126520.3712 | 0.79542 | 0 | 3.3789e-42 | 3.2465e-33 | 1 | 3.3789e-42 | 0 | 0 | 0 | 0
[6 empty] | 0.1636 | 0.087017 | 44197700963.1108 | 44.1977 | 0.022626 | 0.22626 | 16.7453 | 127132.0695 | -0.9661 | 0 | 2.1153e-42 | 2.7093e-33 | 1 | 2.1153e-42 | 0 | 0 | 0 | 0
[6 empty] | 0.1638 | 0.087123 | 44251732382.3811 | 44.2517 | 0.022598 | 0.22598 | 16.7658 | 127745.9936 | 0.49547 | 0 | 1.3219e-42 | 2.2604e-33 | 1 | 1.3219e-42 | 0 | 0 | 0 | 0
[6 empty] | 0.164 | 0.08723 | 44305763801.6514 | 44.3058 | 0.02257 | 0.2257 | 16.7863 | 128362.149 | 0.11493 | 0 | 8.2469e-43 | 1.8855e-33 | 1 | 8.2469e-43 | 0 | 0 | 0 | 0
[6 empty] | 0.1642 | 0.087336 | 44359795220.9217 | 44.3598 | 0.022543 | 0.22543 | 16.8067 | 128980.541 | -0.57854 | 0 | 5.136e-43 | 1.5725e-33 | 1 | 5.136e-43 | 0 | 0 | 0 | 0
[6 empty] | 0.1644 | 0.087442 | 44413826640.192 | 44.4138 | 0.022516 | 0.22516 | 16.8272 | 129601.1751 | -0.90157 | 0 | 3.1931e-43 | 1.3111e-33 | 1 | 3.1931e-43 | 0 | 0 | 0 | 0
[6 empty] | 0.1646 | 0.087549 | 44467858059.4623 | 44.4679 | 0.022488 | 0.22488 | 16.8477 | 130224.0567 | -0.92151 | 0 | 1.9817e-43 | 1.0929e-33 | 1 | 1.9817e-43 | 0 | 0 | 0 | 0
[6 empty] | 0.1648 | 0.087655 | 44521889478.7326 | 44.5219 | 0.022461 | 0.22461 | 16.8681 | 130849.1912 | 0.93714 | 0 | 1.2278e-43 | 9.1083e-34 | 1 | 1.2278e-43 | 0 | 0 | 0 | 0
[6 empty] | 0.165 | 0.087761 | 44575920898.0029 | 44.5759 | 0.022434 | 0.22434 | 16.8886 | 131476.5842 | 0.84239 | 0 | 7.5933e-44 | 7.5893e-34 | 1 | 7.5933e-44 | 0 | 0 | 0 | 0
[6 empty] | 0.1652 | 0.087868 | 44629952317.2732 | 44.63 | 0.022406 | 0.22406 | 16.9091 | 132106.241 | 0.71845 | 0 | 4.688e-44 | 6.3222e-34 | 1 | 4.688e-44 | 0 | 0 | 0 | 0
[6 empty] | 0.1654 | 0.087974 | 44683983736.5435 | 44.684 | 0.022379 | 0.22379 | 16.9296 | 132738.1672 | -0.32925 | 0 | 2.8892e-44 | 5.2654e-34 | 1 | 2.8892e-44 | 0 | 0 | 0 | 0
[6 empty] | 0.1656 | 0.088081 | 44738015155.8138 | 44.738 | 0.022352 | 0.22352 | 16.95 | 133372.3682 | -0.6715 | 0 | 1.7775e-44 | 4.3844e-34 | 1 | 1.7775e-44 | 0 | 0 | 0 | 0
[6 empty] | 0.1658 | 0.088187 | 44792046575.0841 | 44.792 | 0.022325 | 0.22325 | 16.9705 | 134008.8495 | 0.91002 | 0 | 1.0916e-44 | 3.6499e-34 | 1 | 1.0916e-44 | 0 | 0 | 0 | 0
[6 empty] | 0.166 | 0.088293 | 44846077994.3544 | 44.8461 | 0.022298 | 0.22298 | 16.991 | 134647.6166 | -0.82742 | 0 | 6.6922e-45 | 3.0378e-34 | 1 | 6.6922e-45 | 0 | 0 | 0 | 0
[6 empty] | 0.1662 | 0.0884 | 44900109413.6248 | 44.9001 | 0.022272 | 0.22272 | 17.0114 | 135288.6749 | -0.7181 | 0 | 4.0954e-45 | 2.5278e-34 | 1 | 4.0954e-45 | 0 | 0 | 0 | 0
[6 empty] | 0.1664 | 0.088506 | 44954140832.8951 | 44.9541 | 0.022245 | 0.22245 | 17.0319 | 135932.03 | 0.99517 | 0 | 2.5018e-45 | 2.103e-34 | 1 | 2.5018e-45 | 0 | 0 | 0 | 0
[6 empty] | 0.1666 | 0.088612 | 45008172252.1654 | 45.0082 | 0.022218 | 0.22218 | 17.0524 | 136577.6874 | 0.15774 | 0 | 1.5256e-45 | 1.7492e-34 | 1 | 1.5256e-45 | 0 | 0 | 0 | 0
[6 empty] | 0.1668 | 0.088719 | 45062203671.4357 | 45.0622 | 0.022192 | 0.22192 | 17.0728 | 137225.6525 | 0.81658 | 0 | 9.2862e-46 | 1.4545e-34 | 1 | 9.2862e-46 | 0 | 0 | 0 | 0
[6 empty] | 0.167 | 0.088825 | 45116235090.706 | 45.1162 | 0.022165 | 0.22165 | 17.0933 | 137875.931 | -0.79815 | 0 | 5.6424e-46 | 1.2093e-34 | 1 | 5.6424e-46 | 0 | 0 | 0 | 0
[6 empty] | 0.1672 | 0.088932 | 45170266509.9763 | 45.1703 | 0.022138 | 0.22138 | 17.1138 | 138528.5282 | -0.070157 | 0 | 3.4223e-46 | 1.0052e-34 | 1 | 3.4223e-46 | 0 | 0 | 0 | 0
[6 empty] | 0.1674 | 0.089038 | 45224297929.2466 | 45.2243 | 0.022112 | 0.22112 | 17.1343 | 139183.4498 | -0.99954 | 0 | 2.072e-46 | 8.353e-35 | 1 | 2.072e-46 | 0 | 0 | 0 | 0
[6 empty] | 0.1676 | 0.089144 | 45278329348.5169 | 45.2783 | 0.022086 | 0.22086 | 17.1547 | 139840.7014 | 0.80896 | 0 | 1.2522e-46 | 6.9399e-35 | 1 | 1.2522e-46 | 0 | 0 | 0 | 0
[6 empty] | 0.1678 | 0.089251 | 45332360767.7872 | 45.3324 | 0.022059 | 0.22059 | 17.1752 | 140500.2883 | 0.88657 | 0 | 7.554e-47 | 5.7646e-35 | 1 | 7.554e-47 | 0 | 0 | 0 | 0
[6 empty] | 0.168 | 0.089357 | 45386392187.0575 | 45.3864 | 0.022033 | 0.22033 | 17.1957 | 141162.2163 | -0.89284 | 0 | 4.5488e-47 | 4.7873e-35 | 1 | 4.5488e-47 | 0 | 0 | 0 | 0
[6 empty] | 0.1682 | 0.089463 | 45440423606.3278 | 45.4404 | 0.022007 | 0.22007 | 17.2161 | 141826.4907 | 0.59683 | 0 | 2.7342e-47 | 3.9748e-35 | 1 | 2.7342e-47 | 0 | 0 | 0 | 0
[6 empty] | 0.1684 | 0.08957 | 45494455025.5981 | 45.4945 | 0.021981 | 0.21981 | 17.2366 | 142493.1174 | 0.030575 | 0 | 1.6405e-47 | 3.2994e-35 | 1 | 1.6405e-47 | 0 | 0 | 0 | 0
[6 empty] | 0.1686 | 0.089676 | 45548486444.8684 | 45.5485 | 0.021955 | 0.21955 | 17.2571 | 143162.1016 | -0.20408 | 0 | 9.8245e-48 | 2.7382e-35 | 1 | 9.8245e-48 | 0 | 0 | 0 | 0
[6 empty] | 0.1688 | 0.089783 | 45602517864.1387 | 45.6025 | 0.021929 | 0.21929 | 17.2776 | 143833.4492 | -0.91633 | 0 | 5.8731e-48 | 2.272e-35 | 1 | 5.8731e-48 | 0 | 0 | 0 | 0
[6 empty] | 0.169 | 0.089889 | 45656549283.4091 | 45.6565 | 0.021903 | 0.21903 | 17.298 | 144507.1656 | 0.25395 | 0 | 3.5045e-48 | 1.8847e-35 | 1 | 3.5045e-48 | 0 | 0 | 0 | 0
[6 empty] | 0.1692 | 0.089995 | 45710580702.6794 | 45.7106 | 0.021877 | 0.21877 | 17.3185 | 145183.2564 | -0.78653 | 0 | 2.0873e-48 | 1.5631e-35 | 1 | 2.0873e-48 | 0 | 0 | 0 | 0
[6 empty] | 0.1694 | 0.090102 | 45764612121.9497 | 45.7646 | 0.021851 | 0.21851 | 17.339 | 145861.7273 | -0.71177 | 0 | 1.2409e-48 | 1.2961e-35 | 1 | 1.2409e-48 | 0 | 0 | 0 | 0
[6 empty] | 0.1696 | 0.090208 | 45818643541.22 | 45.8186 | 0.021825 | 0.21825 | 17.3594 | 146542.5838 | -0.077012 | 0 | 7.3638e-49 | 1.0745e-35 | 1 | 7.3638e-49 | 0 | 0 | 0 | 0
[6 empty] | 0.1698 | 0.090315 | 45872674960.4903 | 45.8727 | 0.021799 | 0.21799 | 17.3799 | 147225.8315 | -0.99211 | 0 | 4.3617e-49 | 8.9052e-36 | 1 | 4.3617e-49 | 0 | 0 | 0 | 0
[6 empty] | 0.17 | 0.090421 | 45926706379.7606 | 45.9267 | 0.021774 | 0.21774 | 17.4004 | 147911.4761 | -0.79507 | 0 | 2.5787e-49 | 7.3791e-36 | 1 | 2.5787e-49 | 0 | 0 | 0 | 0
[6 empty] | 0.1702 | 0.090527 | 45980737799.0309 | 45.9807 | 0.021748 | 0.21748 | 17.4209 | 148599.5232 | 0.77125 | 0 | 1.5218e-49 | 6.1131e-36 | 1 | 1.5218e-49 | 0 | 0 | 0 | 0
[6 empty] | 0.1704 | 0.090634 | 46034769218.3012 | 46.0348 | 0.021723 | 0.21723 | 17.4413 | 149289.9785 | 0.99999 | 0 | 8.9637e-50 | 5.0633e-36 | 1 | 8.9637e-50 | 0 | 0 | 0 | 0
[6 empty] | 0.1706 | 0.09074 | 46088800637.5715 | 46.0888 | 0.021697 | 0.21697 | 17.4618 | 149982.8475 | -0.14217 | 0 | 5.27e-50 | 4.1928e-36 | 1 | 5.27e-50 | 0 | 0 | 0 | 0
[6 empty] | 0.1708 | 0.090846 | 46142832056.8418 | 46.1428 | 0.021672 | 0.21672 | 17.4823 | 150678.1359 | 0.90824 | 0 | 3.0926e-50 | 3.4712e-36 | 1 | 3.0926e-50 | 0 | 0 | 0 | 0
[6 empty] | 0.171 | 0.090953 | 46196863476.1121 | 46.1969 | 0.021646 | 0.21646 | 17.5027 | 151375.8493 | 0.98849 | 0 | 1.8114e-50 | 2.8731e-36 | 1 | 1.8114e-50 | 0 | 0 | 0 | 0
[6 empty] | 0.1712 | 0.091059 | 46250894895.3824 | 46.2509 | 0.021621 | 0.21621 | 17.5232 | 152075.9935 | -0.83489 | 0 | 1.059e-50 | 2.3776e-36 | 1 | 1.059e-50 | 0 | 0 | 0 | 0
[6 empty] | 0.1714 | 0.091166 | 46304926314.6527 | 46.3049 | 0.021596 | 0.21596 | 17.5437 | 152778.574 | 0.14775 | 0 | 6.1796e-51 | 1.9671e-36 | 1 | 6.1796e-51 | 0 | 0 | 0 | 0
[6 empty] | 0.1716 | 0.091272 | 46358957733.923 | 46.359 | 0.021571 | 0.21571 | 17.5642 | 153483.5966 | -0.91581 | 0 | 3.5992e-51 | 1.6271e-36 | 1 | 3.5992e-51 | 0 | 0 | 0 | 0
[6 empty] | 0.1718 | 0.091378 | 46412989153.1934 | 46.413 | 0.021546 | 0.21546 | 17.5846 | 154191.0669 | 0.98033 | 0 | 2.0923e-51 | 1.3456e-36 | 1 | 2.0923e-51 | 0 | 0 | 0 | 0
[6 empty] | 0.172 | 0.091485 | 46467020572.4637 | 46.467 | 0.021521 | 0.21521 | 17.6051 | 154900.9906 | 0.99251 | 0 | 1.214e-51 | 1.1125e-36 | 1 | 1.214e-51 | 0 | 0 | 0 | 0
[6 empty] | 0.1722 | 0.091591 | 46521051991.734 | 46.5211 | 0.021496 | 0.21496 | 17.6256 | 155613.3734 | -0.8043 | 0 | 7.0305e-52 | 9.1961e-37 | 1 | 7.0305e-52 | 0 | 0 | 0 | 0
[6 empty] | 0.1724 | 0.091697 | 46575083411.0043 | 46.5751 | 0.021471 | 0.21471 | 17.646 | 156328.2209 | 0.48033 | 0 | 4.0638e-52 | 7.5999e-37 | 1 | 4.0638e-52 | 0 | 0 | 0 | 0
[6 empty] | 0.1726 | 0.091804 | 46629114830.2746 | 46.6291 | 0.021446 | 0.21446 | 17.6665 | 157045.539 | -0.50892 | 0 | 2.3444e-52 | 6.2794e-37 | 1 | 2.3444e-52 | 0 | 0 | 0 | 0
[6 empty] | 0.1728 | 0.09191 | 46683146249.5449 | 46.6831 | 0.021421 | 0.21421 | 17.687 | 157765.3333 | 0.7855 | 0 | 1.35e-52 | 5.1872e-37 | 1 | 1.35e-52 | 0 | 0 | 0 | 0
[6 empty] | 0.173 | 0.092017 | 46737177668.8152 | 46.7372 | 0.021396 | 0.21396 | 17.7075 | 158487.6095 | 0.57566 | 0 | 7.7583e-53 | 4.284e-37 | 1 | 7.7583e-53 | 0 | 0 | 0 | 0
[6 empty] | 0.1732 | 0.092123 | 46791209088.0855 | 46.7912 | 0.021372 | 0.21372 | 17.7279 | 159212.3734 | 0.32464 | 0 | 4.4502e-53 | 3.5373e-37 | 1 | 4.4502e-53 | 0 | 0 | 0 | 0
[6 empty] | 0.1734 | 0.092229 | 46845240507.3558 | 46.8452 | 0.021347 | 0.21347 | 17.7484 | 159939.6306 | 0.93866 | 0 | 2.5477e-53 | 2.9201e-37 | 1 | 2.5477e-53 | 0 | 0 | 0 | 0
[6 empty] | 0.1736 | 0.092336 | 46899271926.6261 | 46.8993 | 0.021322 | 0.21322 | 17.7689 | 160669.387 | 0.85002 | 0 | 1.4557e-53 | 2.41e-37 | 1 | 1.4557e-53 | 0 | 0 | 0 | 0
[6 empty] | 0.1738 | 0.092442 | 46953303345.8964 | 46.9533 | 0.021298 | 0.21298 | 17.7893 | 161401.6482 | -0.67863 | 0 | 8.3018e-54 | 1.9886e-37 | 1 | 8.3018e-54 | 0 | 0 | 0 | 0
[6 empty] | 0.174 | 0.092548 | 47007334765.1667 | 47.0073 | 0.021273 | 0.21273 | 17.8098 | 162136.42 | -0.89425 | 0 | 4.7252e-54 | 1.6406e-37 | 1 | 4.7252e-54 | 0 | 0 | 0 | 0
[6 empty] | 0.1742 | 0.092655 | 47061366184.437 | 47.0614 | 0.021249 | 0.21249 | 17.8303 | 162873.7082 | 0.86679 | 0 | 2.6842e-54 | 1.3531e-37 | 1 | 2.6842e-54 | 0 | 0 | 0 | 0
[6 empty] | 0.1744 | 0.092761 | 47115397603.7074 | 47.1154 | 0.021224 | 0.21224 | 17.8507 | 163613.5185 | -0.52849 | 0 | 1.5219e-54 | 1.1158e-37 | 1 | 1.5219e-54 | 0 | 0 | 0 | 0
[6 empty] | 0.1746 | 0.092868 | 47169429022.9777 | 47.1694 | 0.0212 | 0.212 | 17.8712 | 164355.8567 | 0.35743 | 0 | 8.6115e-55 | 9.1987e-38 | 1 | 8.6115e-55 | 0 | 0 | 0 | 0
[6 empty] | 0.1748 | 0.092974 | 47223460442.248 | 47.2235 | 0.021176 | 0.21176 | 17.8917 | 165100.7286 | -0.62874 | 0 | 4.8633e-55 | 7.5819e-38 | 1 | 4.8633e-55 | 0 | 0 | 0 | 0
[6 empty] | 0.175 | 0.09308 | 47277491861.5183 | 47.2775 | 0.021152 | 0.21152 | 17.9122 | 165848.1399 | -0.38224 | 0 | 2.7412e-55 | 6.2479e-38 | 1 | 2.7412e-55 | 0 | 0 | 0 | 0
[6 empty] | 0.1752 | 0.093187 | 47331523280.7886 | 47.3315 | 0.021128 | 0.21128 | 17.9326 | 166598.0965 | -0.47226 | 0 | 1.542e-55 | 5.1475e-38 | 1 | 1.542e-55 | 0 | 0 | 0 | 0
[6 empty] | 0.1754 | 0.093293 | 47385554700.0589 | 47.3856 | 0.021103 | 0.21103 | 17.9531 | 167350.6041 | -0.92274 | 0 | 8.657e-56 | 4.2399e-38 | 1 | 8.657e-56 | 0 | 0 | 0 | 0
[6 empty] | 0.1756 | 0.093399 | 47439586119.3292 | 47.4396 | 0.021079 | 0.21079 | 17.9736 | 168105.6686 | -0.77344 | 0 | 4.8506e-56 | 3.4916e-38 | 1 | 4.8506e-56 | 0 | 0 | 0 | 0
[6 empty] | 0.1758 | 0.093506 | 47493617538.5995 | 47.4936 | 0.021055 | 0.21055 | 17.994 | 168863.2957 | 0.37181 | 0 | 2.7125e-56 | 2.8747e-38 | 1 | 2.7125e-56 | 0 | 0 | 0 | 0
[6 empty] | 0.176 | 0.093612 | 47547648957.8698 | 47.5476 | 0.021032 | 0.21032 | 18.0145 | 169623.4913 | 0.43568 | 0 | 1.5138e-56 | 2.3663e-38 | 1 | 1.5138e-56 | 0 | 0 | 0 | 0
[6 empty] | 0.1762 | 0.093719 | 47601680377.1401 | 47.6017 | 0.021008 | 0.21008 | 18.035 | 170386.2612 | -0.88567 | 0 | 8.4316e-57 | 1.9474e-38 | 1 | 8.4316e-57 | 0 | 0 | 0 | 0
[6 empty] | 0.1764 | 0.093825 | 47655711796.4104 | 47.6557 | 0.020984 | 0.20984 | 18.0555 | 171151.6112 | -0.75461 | 0 | 4.6869e-57 | 1.6023e-38 | 1 | 4.6869e-57 | 0 | 0 | 0 | 0
[6 empty] | 0.1766 | 0.093931 | 47709743215.6807 | 47.7097 | 0.02096 | 0.2096 | 18.0759 | 171919.5471 | -0.78282 | 0 | 2.6001e-57 | 1.318e-38 | 1 | 2.6001e-57 | 0 | 0 | 0 | 0
[6 empty] | 0.1768 | 0.094038 | 47763774634.951 | 47.7638 | 0.020936 | 0.20936 | 18.0964 | 172690.0749 | 0.06158 | 0 | 1.4395e-57 | 1.084e-38 | 1 | 1.4395e-57 | 0 | 0 | 0 | 0
[6 empty] | 0.177 | 0.094144 | 47817806054.2213 | 47.8178 | 0.020913 | 0.20913 | 18.1169 | 173463.2003 | -0.22992 | 0 | 7.9539e-58 | 8.9127e-39 | 1 | 7.9539e-58 | 0 | 0 | 0 | 0
[6 empty] | 0.1772 | 0.09425 | 47871837473.4917 | 47.8718 | 0.020889 | 0.20889 | 18.1373 | 174238.9292 | -0.012471 | 0 | 4.386e-58 | 7.3267e-39 | 1 | 4.386e-58 | 0 | 0 | 0 | 0
[6 empty] | 0.1774 | 0.094357 | 47925868892.762 | 47.9259 | 0.020866 | 0.20866 | 18.1578 | 175017.2675 | -0.70977 | 0 | 2.4137e-58 | 6.0216e-39 | 1 | 2.4137e-58 | 0 | 0 | 0 | 0
[6 empty] | 0.1776 | 0.094463 | 47979900312.0323 | 47.9799 | 0.020842 | 0.20842 | 18.1783 | 175798.221 | 0.86711 | 0 | 1.3256e-58 | 4.9479e-39 | 1 | 1.3256e-58 | 0 | 0 | 0 | 0
[6 empty] | 0.1778 | 0.09457 | 48033931731.3026 | 48.0339 | 0.020819 | 0.20819 | 18.1988 | 176581.7957 | -0.69911 | 0 | 7.2653e-59 | 4.0647e-39 | 1 | 7.2653e-59 | 0 | 0 | 0 | 0
[6 empty] | 0.178 | 0.094676 | 48087963150.5729 | 48.088 | 0.020795 | 0.20795 | 18.2192 | 177367.9973 | 0.02931 | 0 | 3.974e-59 | 3.3384e-39 | 1 | 3.974e-59 | 0 | 0 | 0 | 0
[6 empty] | 0.1782 | 0.094782 | 48141994569.8432 | 48.142 | 0.020772 | 0.20772 | 18.2397 | 178156.8318 | -0.31843 | 0 | 2.1692e-59 | 2.7413e-39 | 1 | 2.1692e-59 | 0 | 0 | 0 | 0
[6 empty] | 0.1784 | 0.094889 | 48196025989.1135 | 48.196 | 0.020749 | 0.20749 | 18.2602 | 178948.3051 | -0.11576 | 0 | 1.1817e-59 | 2.2505e-39 | 1 | 1.1817e-59 | 0 | 0 | 0 | 0
[6 empty] | 0.1786 | 0.094995 | 48250057408.3838 | 48.2501 | 0.020725 | 0.20725 | 18.2806 | 179742.4231 | -0.55549 | 0 | 6.424e-60 | 1.8472e-39 | 1 | 6.424e-60 | 0 | 0 | 0 | 0
[6 empty] | 0.1788 | 0.095102 | 48304088827.6541 | 48.3041 | 0.020702 | 0.20702 | 18.3011 | 180539.1916 | -0.97716 | 0 | 3.4852e-60 | 1.5158e-39 | 1 | 3.4852e-60 | 0 | 0 | 0 | 0
[6 empty] | 0.179 | 0.095208 | 48358120246.9244 | 48.3581 | 0.020679 | 0.20679 | 18.3216 | 181338.6167 | -0.31872 | 0 | 1.8869e-60 | 1.2436e-39 | 1 | 1.8869e-60 | 0 | 0 | 0 | 0
[6 empty] | 0.1792 | 0.095314 | 48412151666.1947 | 48.4122 | 0.020656 | 0.20656 | 18.3421 | 182140.7042 | -0.61074 | 0 | 1.0195e-60 | 1.02e-39 | 1 | 1.0195e-60 | 0 | 0 | 0 | 0
[6 empty] | 0.1794 | 0.095421 | 48466183085.465 | 48.4662 | 0.020633 | 0.20633 | 18.3625 | 182945.4601 | -0.91884 | 0 | 5.4967e-61 | 8.3648e-40 | 1 | 5.4967e-61 | 0 | 0 | 0 | 0
[6 empty] | 0.1796 | 0.095527 | 48520214504.7353 | 48.5202 | 0.02061 | 0.2061 | 18.383 | 183752.8902 | 0.93418 | 0 | 2.9576e-61 | 6.8581e-40 | 1 | 2.9576e-61 | 0 | 0 | 0 | 0
[6 empty] | 0.1798 | 0.095633 | 48574245924.0057 | 48.5742 | 0.020587 | 0.20587 | 18.4035 | 184563.0006 | 0.70714 | 0 | 1.5881e-61 | 5.6215e-40 | 1 | 1.5881e-61 | 0 | 0 | 0 | 0
[6 empty] | 0.18 | 0.09574 | 48628277343.276 | 48.6283 | 0.020564 | 0.20564 | 18.4239 | 185375.7972 | 0.090368 | 0 | 8.5094e-62 | 4.6069e-40 | 1 | 8.5094e-62 | 0 | 0 | 0 | 0
[6 empty] | 0.1802 | 0.095846 | 48682308762.5463 | 48.6823 | 0.020541 | 0.20541 | 18.4444 | 186191.2859 | 0.98802 | 0 | 4.5501e-62 | 3.7745e-40 | 1 | 4.5501e-62 | 0 | 0 | 0 | 0
[6 empty] | 0.1804 | 0.095953 | 48736340181.8166 | 48.7363 | 0.020519 | 0.20519 | 18.4649 | 187009.4727 | 0.043153 | 0 | 2.428e-62 | 3.0919e-40 | 1 | 2.428e-62 | 0 | 0 | 0 | 0
[6 empty] | 0.1806 | 0.096059 | 48790371601.0869 | 48.7904 | 0.020496 | 0.20496 | 18.4854 | 187830.3635 | 0.77834 | 0 | 1.2929e-62 | 2.5321e-40 | 1 | 1.2929e-62 | 0 | 0 | 0 | 0
[6 empty] | 0.1808 | 0.096165 | 48844403020.3572 | 48.8444 | 0.020473 | 0.20473 | 18.5058 | 188653.9644 | 0.9847 | 0 | 6.8699e-63 | 2.0733e-40 | 1 | 6.8699e-63 | 0 | 0 | 0 | 0
[6 empty] | 0.181 | 0.096272 | 48898434439.6275 | 48.8984 | 0.020451 | 0.20451 | 18.5263 | 189480.2814 | -0.99529 | 0 | 3.6428e-63 | 1.6972e-40 | 1 | 3.6428e-63 | 0 | 0 | 0 | 0
[6 empty] | 0.1812 | 0.096378 | 48952465858.8978 | 48.9525 | 0.020428 | 0.20428 | 18.5468 | 190309.3203 | -0.90535 | 0 | 1.9275e-63 | 1.389e-40 | 1 | 1.9275e-63 | 0 | 0 | 0 | 0
[6 empty] | 0.1814 | 0.096484 | 49006497278.1681 | 49.0065 | 0.020405 | 0.20405 | 18.5672 | 191141.0873 | 0.36824 | 0 | 1.0178e-63 | 1.1365e-40 | 1 | 1.0178e-63 | 0 | 0 | 0 | 0
[6 empty] | 0.1816 | 0.096591 | 49060528697.4384 | 49.0605 | 0.020383 | 0.20383 | 18.5877 | 191975.5883 | -0.70722 | 0 | 5.3628e-64 | 9.2976e-41 | 1 | 5.3628e-64 | 0 | 0 | 0 | 0
[6 empty] | 0.1818 | 0.096697 | 49114560116.7087 | 49.1146 | 0.020361 | 0.20361 | 18.6082 | 192812.8292 | 0.7116 | 0 | 2.8197e-64 | 7.6043e-41 | 1 | 2.8197e-64 | 0 | 0 | 0 | 0
[6 empty] | 0.182 | 0.096804 | 49168591535.979 | 49.1686 | 0.020338 | 0.20338 | 18.6286 | 193652.8163 | -0.91999 | 0 | 1.4794e-64 | 6.218e-41 | 1 | 1.4794e-64 | 0 | 0 | 0 | 0
[6 empty] | 0.1822 | 0.09691 | 49222622955.2493 | 49.2226 | 0.020316 | 0.20316 | 18.6491 | 194495.5553 | -0.36702 | 0 | 7.7458e-65 | 5.0833e-41 | 1 | 7.7458e-65 | 0 | 0 | 0 | 0
[6 empty] | 0.1824 | 0.097016 | 49276654374.5196 | 49.2767 | 0.020294 | 0.20294 | 18.6696 | 195341.0525 | -0.032912 | 0 | 4.0467e-65 | 4.1548e-41 | 1 | 4.0467e-65 | 0 | 0 | 0 | 0
[6 empty] | 0.1826 | 0.097123 | 49330685793.7899 | 49.3307 | 0.020271 | 0.20271 | 18.6901 | 196189.3137 | -0.064122 | 0 | 2.1097e-65 | 3.3951e-41 | 1 | 2.1097e-65 | 0 | 0 | 0 | 0
[6 empty] | 0.1828 | 0.097229 | 49384717213.0603 | 49.3847 | 0.020249 | 0.20249 | 18.7105 | 197040.3452 | -0.27253 | 0 | 1.0975e-65 | 2.7737e-41 | 1 | 1.0975e-65 | 0 | 0 | 0 | 0
[6 empty] | 0.183 | 0.097335 | 49438748632.3306 | 49.4387 | 0.020227 | 0.20227 | 18.731 | 197894.1528 | -0.83139 | 0 | 5.6969e-66 | 2.2656e-41 | 1 | 5.6969e-66 | 0 | 0 | 0 | 0
[6 empty] | 0.1832 | 0.097442 | 49492780051.6009 | 49.4928 | 0.020205 | 0.20205 | 18.7515 | 198750.7427 | 0.88897 | 0 | 2.9509e-66 | 1.8501e-41 | 1 | 2.9509e-66 | 0 | 0 | 0 | 0
[6 empty] | 0.1834 | 0.097548 | 49546811470.8712 | 49.5468 | 0.020183 | 0.20183 | 18.7719 | 199610.1209 | -0.3175 | 0 | 1.5252e-66 | 1.5105e-41 | 1 | 1.5252e-66 | 0 | 0 | 0 | 0
[6 empty] | 0.1836 | 0.097655 | 49600842890.1415 | 49.6008 | 0.020161 | 0.20161 | 18.7924 | 200472.2935 | 0.86897 | 0 | 7.8661e-67 | 1.2329e-41 | 1 | 7.8661e-67 | 0 | 0 | 0 | 0
[6 empty] | 0.1838 | 0.097761 | 49654874309.4118 | 49.6549 | 0.020139 | 0.20139 | 18.8129 | 201337.2665 | -0.86911 | 0 | 4.0481e-67 | 1.0061e-41 | 1 | 4.0481e-67 | 0 | 0 | 0 | 0
[6 empty] | 0.184 | 0.097867 | 49708905728.6821 | 49.7089 | 0.020117 | 0.20117 | 18.8334 | 202205.0461 | -0.34607 | 0 | 2.0787e-67 | 8.209e-42 | 1 | 2.0787e-67 | 0 | 0 | 0 | 0
[6 empty] | 0.1842 | 0.097974 | 49762937147.9524 | 49.7629 | 0.020095 | 0.20095 | 18.8538 | 203075.6383 | -0.017682 | 0 | 1.0651e-67 | 6.6962e-42 | 1 | 1.0651e-67 | 0 | 0 | 0 | 0
[6 empty] | 0.1844 | 0.09808 | 49816968567.2227 | 49.817 | 0.020073 | 0.20073 | 18.8743 | 203949.0493 | -0.065832 | 0 | 5.4458e-68 | 5.4609e-42 | 1 | 5.4458e-68 | 0 | 0 | 0 | 0
[6 empty] | 0.1846 | 0.098186 | 49870999986.493 | 49.871 | 0.020052 | 0.20052 | 18.8948 | 204825.2851 | -0.20131 | 0 | 2.7782e-68 | 4.4526e-42 | 1 | 2.7782e-68 | 0 | 0 | 0 | 0
[6 empty] | 0.1848 | 0.098293 | 49925031405.7633 | 49.925 | 0.02003 | 0.2003 | 18.9152 | 205704.3518 | -0.70464 | 0 | 1.4142e-68 | 3.6296e-42 | 1 | 1.4142e-68 | 0 | 0 | 0 | 0
[6 empty] | 0.185 | 0.098399 | 49979062825.0336 | 49.9791 | 0.020008 | 0.20008 | 18.9357 | 206586.2556 | 0.9955 | 0 | 7.1834e-69 | 2.9581e-42 | 1 | 7.1834e-69 | 0 | 0 | 0 | 0
[6 empty] | 0.1852 | 0.098506 | 50033094244.3039 | 50.0331 | 0.019987 | 0.19987 | 18.9562 | 207471.0025 | 0.28949 | 0 | 3.6406e-69 | 2.4103e-42 | 1 | 3.6406e-69 | 0 | 0 | 0 | 0
[6 empty] | 0.1854 | 0.098612 | 50087125663.5743 | 50.0871 | 0.019965 | 0.19965 | 18.9767 | 208358.5987 | 0.92491 | 0 | 1.841e-69 | 1.9635e-42 | 1 | 1.841e-69 | 0 | 0 | 0 | 0
[6 empty] | 0.1856 | 0.098718 | 50141157082.8446 | 50.1412 | 0.019944 | 0.19944 | 18.9971 | 209249.0504 | 0.1988 | 0 | 9.2895e-70 | 1.5991e-42 | 1 | 9.2895e-70 | 0 | 0 | 0 | 0
[6 empty] | 0.1858 | 0.098825 | 50195188502.1149 | 50.1952 | 0.019922 | 0.19922 | 19.0176 | 210142.3636 | 0.96383 | 0 | 4.6769e-70 | 1.3021e-42 | 1 | 4.6769e-70 | 0 | 0 | 0 | 0
[6 empty] | 0.186 | 0.098931 | 50249219921.3852 | 50.2492 | 0.019901 | 0.19901 | 19.0381 | 211038.5445 | -0.8487 | 0 | 2.3494e-70 | 1.06e-42 | 1 | 2.3494e-70 | 0 | 0 | 0 | 0
[6 empty] | 0.1862 | 0.099037 | 50303251340.6555 | 50.3033 | 0.019879 | 0.19879 | 19.0585 | 211937.5993 | -0.43876 | 0 | 1.1776e-70 | 8.6277e-43 | 1 | 1.1776e-70 | 0 | 0 | 0 | 0
[6 empty] | 0.1864 | 0.099144 | 50357282759.9258 | 50.3573 | 0.019858 | 0.19858 | 19.079 | 212839.5342 | 0.15583 | 0 | 5.8894e-71 | 7.0206e-43 | 1 | 5.8894e-71 | 0 | 0 | 0 | 0
[6 empty] | 0.1866 | 0.09925 | 50411314179.1961 | 50.4113 | 0.019837 | 0.19837 | 19.0995 | 213744.3552 | 0.11387 | 0 | 2.9388e-71 | 5.7116e-43 | 1 | 2.9388e-71 | 0 | 0 | 0 | 0
[6 empty] | 0.1868 | 0.099357 | 50465345598.4664 | 50.4653 | 0.019816 | 0.19816 | 19.12 | 214652.0686 | -0.3155 | 0 | 1.4632e-71 | 4.6456e-43 | 1 | 1.4632e-71 | 0 | 0 | 0 | 0
[6 empty] | 0.187 | 0.099463 | 50519377017.7367 | 50.5194 | 0.019794 | 0.19794 | 19.1404 | 215562.6806 | -0.69678 | 0 | 7.2685e-72 | 3.7777e-43 | 1 | 7.2685e-72 | 0 | 0 | 0 | 0
[6 empty] | 0.1872 | 0.099569 | 50573408437.007 | 50.5734 | 0.019773 | 0.19773 | 19.1609 | 216476.1973 | 0.99361 | 0 | 3.6026e-72 | 3.0713e-43 | 1 | 3.6026e-72 | 0 | 0 | 0 | 0
[6 empty] | 0.1874 | 0.099676 | 50627439856.2773 | 50.6274 | 0.019752 | 0.19752 | 19.1814 | 217392.6249 | 0.69362 | 0 | 1.7816e-72 | 2.4964e-43 | 1 | 1.7816e-72 | 0 | 0 | 0 | 0
[6 empty] | 0.1876 | 0.099782 | 50681471275.5476 | 50.6815 | 0.019731 | 0.19731 | 19.2018 | 218311.9697 | 0.36662 | 0 | 8.7909e-73 | 2.0287e-43 | 1 | 8.7909e-73 | 0 | 0 | 0 | 0
[6 empty] | 0.1878 | 0.099888 | 50735502694.8179 | 50.7355 | 0.01971 | 0.1971 | 19.2223 | 219234.2378 | 0.98646 | 0 | 4.3278e-73 | 1.6483e-43 | 1 | 4.3278e-73 | 0 | 0 | 0 | 0
[6 empty] | 0.188 | 0.099995 | 50789534114.0882 | 50.7895 | 0.019689 | 0.19689 | 19.2428 | 220159.4354 | 0.16534 | 0 | 2.1258e-73 | 1.3389e-43 | 1 | 2.1258e-73 | 0 | 0 | 0 | 0
[6 empty] | 0.1882 | 0.1001 | 50843565533.3586 | 50.8436 | 0.019668 | 0.19668 | 19.2632 | 221087.5688 | 0.93113 | 0 | 1.0418e-73 | 1.0873e-43 | 1 | 1.0418e-73 | 0 | 0 | 0 | 0
[6 empty] | 0.1884 | 0.10021 | 50897596952.6289 | 50.8976 | 0.019647 | 0.19647 | 19.2837 | 222018.6443 | 0.70336 | 0 | 5.0939e-74 | 8.8281e-44 | 1 | 5.0939e-74 | 0 | 0 | 0 | 0
[6 empty] | 0.1886 | 0.10031 | 50951628371.8992 | 50.9516 | 0.019626 | 0.19626 | 19.3042 | 222952.6679 | 0.18938 | 0 | 2.485e-74 | 7.1662e-44 | 1 | 2.485e-74 | 0 | 0 | 0 | 0
[6 empty] | 0.1888 | 0.10042 | 51005659791.1695 | 51.0057 | 0.019606 | 0.19606 | 19.3247 | 223889.646 | 0.82717 | 0 | 1.2095e-74 | 5.8159e-44 | 1 | 1.2095e-74 | 0 | 0 | 0 | 0
[6 empty] | 0.189 | 0.10053 | 51059691210.4398 | 51.0597 | 0.019585 | 0.19585 | 19.3451 | 224829.5849 | -0.99998 | 0 | 5.8737e-75 | 4.7189e-44 | 1 | 5.8737e-75 | 0 | 0 | 0 | 0
[6 empty] | 0.1892 | 0.10063 | 51113722629.7101 | 51.1137 | 0.019564 | 0.19564 | 19.3656 | 225772.4907 | -0.90733 | 0 | 2.8458e-75 | 3.828e-44 | 1 | 2.8458e-75 | 0 | 0 | 0 | 0
[6 empty] | 0.1894 | 0.10074 | 51167754048.9804 | 51.1678 | 0.019544 | 0.19544 | 19.3861 | 226718.3697 | 0.76897 | 0 | 1.3756e-75 | 3.1046e-44 | 1 | 1.3756e-75 | 0 | 0 | 0 | 0
[6 empty] | 0.1896 | 0.10085 | 51221785468.2507 | 51.2218 | 0.019523 | 0.19523 | 19.4065 | 227667.2283 | 0.70304 | 0 | 6.6343e-76 | 2.5174e-44 | 1 | 6.6343e-76 | 0 | 0 | 0 | 0
[6 empty] | 0.1898 | 0.10095 | 51275816887.521 | 51.2758 | 0.019502 | 0.19502 | 19.427 | 228619.0726 | -0.74326 | 0 | 3.1922e-76 | 2.0408e-44 | 1 | 3.1922e-76 | 0 | 0 | 0 | 0
[6 empty] | 0.19 | 0.10106 | 51329848306.7913 | 51.3298 | 0.019482 | 0.19482 | 19.4475 | 229573.909 | -0.86529 | 0 | 1.5324e-76 | 1.654e-44 | 1 | 1.5324e-76 | 0 | 0 | 0 | 0
[6 empty] | 0.1902 | 0.10117 | 51383879726.0616 | 51.3839 | 0.019461 | 0.19461 | 19.468 | 230531.7437 | 0.9849 | 0 | 7.3391e-77 | 1.3403e-44 | 1 | 7.3391e-77 | 0 | 0 | 0 | 0
[6 empty] | 0.1904 | 0.10127 | 51437911145.3319 | 51.4379 | 0.019441 | 0.19441 | 19.4884 | 231492.583 | 0.9511 | 0 | 3.5068e-77 | 1.0858e-44 | 1 | 3.5068e-77 | 0 | 0 | 0 | 0
[6 empty] | 0.1906 | 0.10138 | 51491942564.6022 | 51.4919 | 0.019421 | 0.19421 | 19.5089 | 232456.4333 | -0.59566 | 0 | 1.6717e-77 | 8.7945e-45 | 1 | 1.6717e-77 | 0 | 0 | 0 | 0
[6 empty] | 0.1908 | 0.10148 | 51545973983.8726 | 51.546 | 0.0194 | 0.194 | 19.5294 | 233423.3007 | 0.10476 | 0 | 7.9507e-78 | 7.1216e-45 | 1 | 7.9507e-78 | 0 | 0 | 0 | 0
[6 empty] | 0.191 | 0.10159 | 51600005403.1429 | 51.6 | 0.01938 | 0.1938 | 19.5498 | 234393.1918 | -0.82265 | 0 | 3.7725e-78 | 5.7656e-45 | 1 | 3.7725e-78 | 0 | 0 | 0 | 0
[6 empty] | 0.1912 | 0.1017 | 51654036822.4132 | 51.654 | 0.01936 | 0.1936 | 19.5703 | 235366.1127 | -0.93302 | 0 | 1.7858e-78 | 4.6668e-45 | 1 | 1.7858e-78 | 0 | 0 | 0 | 0
[6 empty] | 0.1914 | 0.1018 | 51708068241.6835 | 51.7081 | 0.019339 | 0.19339 | 19.5908 | 236342.0698 | 0.12418 | 0 | 8.4336e-79 | 3.7765e-45 | 1 | 8.4336e-79 | 0 | 0 | 0 | 0
[6 empty] | 0.1916 | 0.10191 | 51762099660.9538 | 51.7621 | 0.019319 | 0.19319 | 19.6113 | 237321.0694 | -0.86881 | 0 | 3.9735e-79 | 3.0554e-45 | 1 | 3.9735e-79 | 0 | 0 | 0 | 0
[6 empty] | 0.1918 | 0.10202 | 51816131080.2241 | 51.8161 | 0.019299 | 0.19299 | 19.6317 | 238303.1179 | 0.73032 | 0 | 1.8677e-79 | 2.4715e-45 | 1 | 1.8677e-79 | 0 | 0 | 0 | 0
[6 empty] | 0.192 | 0.10212 | 51870162499.4944 | 51.8702 | 0.019279 | 0.19279 | 19.6522 | 239288.2216 | -0.51209 | 0 | 8.7582e-80 | 1.9987e-45 | 1 | 8.7582e-80 | 0 | 0 | 0 | 0
[6 empty] | 0.1922 | 0.10223 | 51924193918.7647 | 51.9242 | 0.019259 | 0.19259 | 19.6727 | 240276.3868 | 0.91979 | 0 | 4.0973e-80 | 1.616e-45 | 1 | 4.0973e-80 | 0 | 0 | 0 | 0
[6 empty] | 0.1924 | 0.10234 | 51978225338.035 | 51.9782 | 0.019239 | 0.19239 | 19.6931 | 241267.62 | -0.3359 | 0 | 1.9122e-80 | 1.3063e-45 | 1 | 1.9122e-80 | 0 | 0 | 0 | 0
[6 empty] | 0.1926 | 0.10244 | 52032256757.3053 | 52.0323 | 0.019219 | 0.19219 | 19.7136 | 242261.9274 | 0.93965 | 0 | 8.9034e-81 | 1.0557e-45 | 1 | 8.9034e-81 | 0 | 0 | 0 | 0
[6 empty] | 0.1928 | 0.10255 | 52086288176.5756 | 52.0863 | 0.019199 | 0.19199 | 19.7341 | 243259.3156 | -0.40477 | 0 | 4.1355e-81 | 8.5296e-46 | 1 | 4.1355e-81 | 0 | 0 | 0 | 0
[6 empty] | 0.193 | 0.10265 | 52140319595.8459 | 52.1403 | 0.019179 | 0.19179 | 19.7546 | 244259.7907 | 0.85831 | 0 | 1.9163e-81 | 6.8903e-46 | 1 | 1.9163e-81 | 0 | 0 | 0 | 0
[6 empty] | 0.1932 | 0.10276 | 52194351015.1162 | 52.1944 | 0.019159 | 0.19159 | 19.775 | 245263.3593 | -0.65116 | 0 | 8.8587e-82 | 5.5648e-46 | 1 | 8.8587e-82 | 0 | 0 | 0 | 0
[6 empty] | 0.1934 | 0.10287 | 52248382434.3865 | 52.2484 | 0.019139 | 0.19139 | 19.7955 | 246270.0277 | 0.60489 | 0 | 4.0853e-82 | 4.4933e-46 | 1 | 4.0853e-82 | 0 | 0 | 0 | 0
[6 empty] | 0.1936 | 0.10297 | 52302413853.6568 | 52.3024 | 0.01912 | 0.1912 | 19.816 | 247279.8023 | -0.9202 | 0 | 1.8795e-82 | 3.6273e-46 | 1 | 1.8795e-82 | 0 | 0 | 0 | 0
[6 empty] | 0.1938 | 0.10308 | 52356445272.9272 | 52.3564 | 0.0191 | 0.191 | 19.8364 | 248292.6895 | 0.12546 | 0 | 8.6259e-83 | 2.9275e-46 | 1 | 8.6259e-83 | 0 | 0 | 0 | 0
[6 empty] | 0.194 | 0.10319 | 52410476692.1975 | 52.4105 | 0.01908 | 0.1908 | 19.8569 | 249308.6958 | -0.98504 | 0 | 3.9493e-83 | 2.3623e-46 | 1 | 3.9493e-83 | 0 | 0 | 0 | 0
[6 empty] | 0.1942 | 0.10329 | 52464508111.4678 | 52.4645 | 0.019061 | 0.19061 | 19.8774 | 250327.8275 | -0.46911 | 0 | 1.8038e-83 | 1.9057e-46 | 1 | 1.8038e-83 | 0 | 0 | 0 | 0
[6 empty] | 0.1944 | 0.1034 | 52518539530.7381 | 52.5185 | 0.019041 | 0.19041 | 19.8979 | 251350.0911 | -0.68724 | 0 | 8.2187e-84 | 1.5371e-46 | 1 | 8.2187e-84 | 0 | 0 | 0 | 0
[6 empty] | 0.1946 | 0.10351 | 52572570950.0084 | 52.5726 | 0.019021 | 0.19021 | 19.9183 | 252375.4929 | -0.90915 | 0 | 3.7356e-84 | 1.2395e-46 | 1 | 3.7356e-84 | 0 | 0 | 0 | 0
[6 empty] | 0.1948 | 0.10361 | 52626602369.2787 | 52.6266 | 0.019002 | 0.19002 | 19.9388 | 253404.0396 | -0.10441 | 0 | 1.6938e-84 | 9.9924e-47 | 1 | 1.6938e-84 | 0 | 0 | 0 | 0
[6 empty] | 0.195 | 0.10372 | 52680633788.549 | 52.6806 | 0.018982 | 0.18982 | 19.9593 | 254435.7374 | -0.97787 | 0 | 7.6613e-85 | 8.0541e-47 | 1 | 7.6613e-85 | 0 | 0 | 0 | 0
[6 empty] | 0.1952 | 0.10382 | 52734665207.8193 | 52.7347 | 0.018963 | 0.18963 | 19.9797 | 255470.5929 | 0.48825 | 0 | 3.4568e-85 | 6.4903e-47 | 1 | 3.4568e-85 | 0 | 0 | 0 | 0
[6 empty] | 0.1954 | 0.10393 | 52788696627.0896 | 52.7887 | 0.018943 | 0.18943 | 20.0002 | 256508.6124 | -0.70605 | 0 | 1.5559e-85 | 5.229e-47 | 1 | 1.5559e-85 | 0 | 0 | 0 | 0
[6 empty] | 0.1956 | 0.10404 | 52842728046.3599 | 52.8427 | 0.018924 | 0.18924 | 20.0207 | 257549.8025 | 0.85972 | 0 | 6.9862e-86 | 4.2119e-47 | 1 | 6.9862e-86 | 0 | 0 | 0 | 0
[6 empty] | 0.1958 | 0.10414 | 52896759465.6302 | 52.8968 | 0.018905 | 0.18905 | 20.0411 | 258594.1697 | -0.31805 | 0 | 3.1291e-86 | 3.3919e-47 | 1 | 3.1291e-86 | 0 | 0 | 0 | 0
[6 empty] | 0.196 | 0.10425 | 52950790884.9005 | 52.9508 | 0.018885 | 0.18885 | 20.0616 | 259641.7204 | 0.98829 | 0 | 1.3981e-86 | 2.7309e-47 | 1 | 1.3981e-86 | 0 | 0 | 0 | 0
[6 empty] | 0.1962 | 0.10436 | 53004822304.1708 | 53.0048 | 0.018866 | 0.18866 | 20.0821 | 260692.4611 | -0.031127 | 0 | 6.2312e-87 | 2.1982e-47 | 1 | 6.2312e-87 | 0 | 0 | 0 | 0
[6 empty] | 0.1964 | 0.10446 | 53058853723.4412 | 53.0589 | 0.018847 | 0.18847 | 20.1026 | 261746.3982 | 0.99935 | 0 | 2.7703e-87 | 1.7691e-47 | 1 | 2.7703e-87 | 0 | 0 | 0 | 0
[6 empty] | 0.1966 | 0.10457 | 53112885142.7115 | 53.1129 | 0.018828 | 0.18828 | 20.123 | 262803.5384 | 0.041795 | 0 | 1.2286e-87 | 1.4234e-47 | 1 | 1.2286e-87 | 0 | 0 | 0 | 0
[6 empty] | 0.1968 | 0.10468 | 53166916561.9818 | 53.1669 | 0.018809 | 0.18809 | 20.1435 | 263863.888 | 0.99979 | 0 | 5.4353e-88 | 1.145e-47 | 1 | 5.4353e-88 | 0 | 0 | 0 | 0
[6 empty] | 0.197 | 0.10478 | 53220947981.2521 | 53.2209 | 0.01879 | 0.1879 | 20.164 | 264927.4537 | -0.15622 | 0 | 2.3985e-88 | 9.2085e-48 | 1 | 2.3985e-88 | 0 | 0 | 0 | 0
[6 empty] | 0.1972 | 0.10489 | 53274979400.5224 | 53.275 | 0.018771 | 0.18771 | 20.1844 | 265994.2419 | 0.93075 | 0 | 1.0558e-88 | 7.4042e-48 | 1 | 1.0558e-88 | 0 | 0 | 0 | 0
[6 empty] | 0.1974 | 0.10499 | 53329010819.7927 | 53.329 | 0.018752 | 0.18752 | 20.2049 | 267064.2591 | -0.62822 | 0 | 4.636e-89 | 5.9521e-48 | 1 | 4.636e-89 | 0 | 0 | 0 | 0
[6 empty] | 0.1976 | 0.1051 | 53383042239.063 | 53.383 | 0.018733 | 0.18733 | 20.2254 | 268137.5119 | 0.47294 | 0 | 2.0305e-89 | 4.7837e-48 | 1 | 2.0305e-89 | 0 | 0 | 0 | 0
[6 empty] | 0.1978 | 0.10521 | 53437073658.3333 | 53.4371 | 0.018714 | 0.18714 | 20.2459 | 269214.0068 | -0.99998 | 0 | 8.8712e-90 | 3.8438e-48 | 1 | 8.8712e-90 | 0 | 0 | 0 | 0
[6 empty] | 0.198 | 0.10531 | 53491105077.6036 | 53.4911 | 0.018695 | 0.18695 | 20.2663 | 270293.7504 | -0.57557 | 0 | 3.866e-90 | 3.0879e-48 | 1 | 3.866e-90 | 0 | 0 | 0 | 0
[6 empty] | 0.1982 | 0.10542 | 53545136496.8739 | 53.5451 | 0.018676 | 0.18676 | 20.2868 | 271376.7492 | -0.23515 | 0 | 1.6806e-90 | 2.4801e-48 | 1 | 1.6806e-90 | 0 | 0 | 0 | 0
[6 empty] | 0.1984 | 0.10553 | 53599167916.1442 | 53.5992 | 0.018657 | 0.18657 | 20.3073 | 272463.0097 | -0.82368 | 0 | 7.2869e-91 | 1.9915e-48 | 1 | 7.2869e-91 | 0 | 0 | 0 | 0
[6 empty] | 0.1986 | 0.10563 | 53653199335.4145 | 53.6532 | 0.018638 | 0.18638 | 20.3277 | 273552.5386 | 1 | 0 | 3.1516e-91 | 1.5988e-48 | 1 | 3.1516e-91 | 0 | 0 | 0 | 0
[6 empty] | 0.1988 | 0.10574 | 53707230754.6848 | 53.7072 | 0.018619 | 0.18619 | 20.3482 | 274645.3424 | 0.89099 | 0 | 1.3597e-91 | 1.2833e-48 | 1 | 1.3597e-91 | 0 | 0 | 0 | 0
[6 empty] | 0.199 | 0.10585 | 53761262173.9551 | 53.7613 | 0.018601 | 0.18601 | 20.3687 | 275741.4277 | -0.69538 | 0 | 5.8508e-92 | 1.0298e-48 | 1 | 5.8508e-92 | 0 | 0 | 0 | 0
[6 empty] | 0.1992 | 0.10595 | 53815293593.2254 | 53.8153 | 0.018582 | 0.18582 | 20.3892 | 276840.801 | -0.55208 | 0 | 2.5113e-92 | 8.2618e-49 | 1 | 2.5113e-92 | 0 | 0 | 0 | 0
[6 empty] | 0.1994 | 0.10606 | 53869325012.4958 | 53.8693 | 0.018563 | 0.18563 | 20.4096 | 277943.469 | 0.52596 | 0 | 1.0752e-92 | 6.6268e-49 | 1 | 1.0752e-92 | 0 | 0 | 0 | 0
[6 empty] | 0.1996 | 0.10616 | 53923356431.7661 | 53.9234 | 0.018545 | 0.18545 | 20.4301 | 279049.4383 | 0.63072 | 0 | 4.5913e-93 | 5.3142e-49 | 1 | 4.5913e-93 | 0 | 0 | 0 | 0
[6 empty] | 0.1998 | 0.10627 | 53977387851.0364 | 53.9774 | 0.018526 | 0.18526 | 20.4506 | 280158.7154 | -0.82903 | 0 | 1.9556e-93 | 4.2607e-49 | 1 | 1.9556e-93 | 0 | 0 | 0 | 0
[6 empty] | 0.2 | 0.10638 | 54031419270.3067 | 54.0314 | 0.018508 | 0.18508 | 20.471 | 281271.307 | -0.99212 | 0 | 8.3085e-94 | 3.4153e-49 | 1 | 8.3085e-94 | 0 | 0 | 0 | 0
[6 empty] | 0.2002 | 0.10648 | 54085450689.577 | 54.0855 | 0.018489 | 0.18489 | 20.4915 | 282387.2196 | 0.86701 | 0 | 3.5208e-94 | 2.737e-49 | 1 | 3.5208e-94 | 0 | 0 | 0 | 0
[6 empty] | 0.2004 | 0.10659 | 54139482108.8473 | 54.1395 | 0.018471 | 0.18471 | 20.512 | 283506.46 | 0.21411 | 0 | 1.4881e-94 | 2.1929e-49 | 1 | 1.4881e-94 | 0 | 0 | 0 | 0
[6 empty] | 0.2006 | 0.1067 | 54193513528.1176 | 54.1935 | 0.018452 | 0.18452 | 20.5325 | 284629.0347 | 0.72453 | 0 | 6.2737e-95 | 1.7566e-49 | 1 | 6.2737e-95 | 0 | 0 | 0 | 0
[6 empty] | 0.2008 | 0.1068 | 54247544947.3879 | 54.2475 | 0.018434 | 0.18434 | 20.5529 | 285754.9504 | 0.89379 | 0 | 2.638e-95 | 1.4068e-49 | 1 | 2.638e-95 | 0 | 0 | 0 | 0
[6 empty] | 0.201 | 0.10691 | 54301576366.6582 | 54.3016 | 0.018416 | 0.18416 | 20.5734 | 286884.2137 | 0.32008 | 0 | 1.1064e-95 | 1.1264e-49 | 1 | 1.1064e-95 | 0 | 0 | 0 | 0
[6 empty] | 0.2012 | 0.10702 | 54355607785.9285 | 54.3556 | 0.018397 | 0.18397 | 20.5939 | 288016.8313 | 0.92136 | 0 | 4.6281e-96 | 9.017e-50 | 1 | 4.6281e-96 | 0 | 0 | 0 | 0
[6 empty] | 0.2014 | 0.10712 | 54409639205.1988 | 54.4096 | 0.018379 | 0.18379 | 20.6143 | 289152.8098 | 0.63808 | 0 | 1.931e-96 | 7.2166e-50 | 1 | 1.931e-96 | 0 | 0 | 0 | 0
[6 empty] | 0.2016 | 0.10723 | 54463670624.4691 | 54.4637 | 0.018361 | 0.18361 | 20.6348 | 290292.1559 | 0.35231 | 0 | 8.0355e-97 | 5.7744e-50 | 1 | 8.0355e-97 | 0 | 0 | 0 | 0
[6 empty] | 0.2018 | 0.10733 | 54517702043.7394 | 54.5177 | 0.018343 | 0.18343 | 20.6553 | 291434.8762 | 0.92438 | 0 | 3.3352e-97 | 4.6194e-50 | 1 | 3.3352e-97 | 0 | 0 | 0 | 0
[6 empty] | 0.202 | 0.10744 | 54571733463.0098 | 54.5717 | 0.018325 | 0.18325 | 20.6758 | 292580.9775 | -0.98226 | 0 | 1.3806e-97 | 3.6946e-50 | 1 | 1.3806e-97 | 0 | 0 | 0 | 0
[6 empty] | 0.2022 | 0.10755 | 54625764882.2801 | 54.6258 | 0.018306 | 0.18306 | 20.6962 | 293730.4664 | -0.86651 | 0 | 5.7004e-98 | 2.9543e-50 | 1 | 5.7004e-98 | 0 | 0 | 0 | 0
[6 empty] | 0.2024 | 0.10765 | 54679796301.5504 | 54.6798 | 0.018288 | 0.18288 | 20.7167 | 294883.3497 | 0.82312 | 0 | 2.3474e-98 | 2.3618e-50 | 1 | 2.3474e-98 | 0 | 0 | 0 | 0
[6 empty] | 0.2026 | 0.10776 | 54733827720.8207 | 54.7338 | 0.01827 | 0.1827 | 20.7372 | 296039.6339 | 0.91072 | 0 | 9.6413e-99 | 1.8877e-50 | 1 | 9.6413e-99 | 0 | 0 | 0 | 0
[6 empty] | 0.2028 | 0.10787 | 54787859140.091 | 54.7879 | 0.018252 | 0.18252 | 20.7576 | 297199.3258 | -0.99983 | 0 | 3.9494e-99 | 1.5085e-50 | 1 | 3.9494e-99 | 0 | 0 | 0 | 0
[6 empty] | 0.203 | 0.10797 | 54841890559.3613 | 54.8419 | 0.018234 | 0.18234 | 20.7781 | 298362.4322 | -0.74145 | 0 | 1.6135e-99 | 1.2051e-50 | 1 | 1.6135e-99 | 0 | 0 | 0 | 0
[6 empty] | 0.2032 | 0.10808 | 54895921978.6316 | 54.8959 | 0.018216 | 0.18216 | 20.7986 | 299528.9597 | -0.1607 | 0 | 6.5746e-100 | 9.6259e-51 | 1 | 6.5746e-100 | 0 | 0 | 0 | 0
[6 empty] | 0.2034 | 0.10819 | 54949953397.9019 | 54.95 | 0.018198 | 0.18198 | 20.819 | 300698.9151 | -0.99201 | 0 | 2.6718e-100 | 7.6869e-51 | 1 | 2.6718e-100 | 0 | 0 | 0 | 0
[6 empty] | 0.2036 | 0.10829 | 55003984817.1722 | 55.004 | 0.018181 | 0.18181 | 20.8395 | 301872.305 | 0.1211 | 0 | 1.0829e-100 | 6.1371e-51 | 1 | 1.0829e-100 | 0 | 0 | 0 | 0
[6 empty] | 0.2038 | 0.1084 | 55058016236.4425 | 55.058 | 0.018163 | 0.18163 | 20.86 | 303049.1363 | -0.98322 | 0 | 4.3775e-101 | 4.8987e-51 | 1 | 4.3775e-101 | 0 | 0 | 0 | 0
[6 empty] | 0.204 | 0.10851 | 55112047655.7128 | 55.112 | 0.018145 | 0.18145 | 20.8805 | 304229.4157 | -0.71368 | 0 | 1.7648e-101 | 3.9093e-51 | 1 | 1.7648e-101 | 0 | 0 | 0 | 0
[6 empty] | 0.2042 | 0.10861 | 55166079074.9831 | 55.1661 | 0.018127 | 0.18127 | 20.9009 | 305413.1498 | 0.14793 | 0 | 7.0959e-102 | 3.1191e-51 | 1 | 7.0959e-102 | 0 | 0 | 0 | 0
[6 empty] | 0.2044 | 0.10872 | 55220110494.2534 | 55.2201 | 0.018109 | 0.18109 | 20.9214 | 306600.3456 | -0.17686 | 0 | 2.8454e-102 | 2.488e-51 | 1 | 2.8454e-102 | 0 | 0 | 0 | 0
[6 empty] | 0.2046 | 0.10882 | 55274141913.5238 | 55.2741 | 0.018092 | 0.18092 | 20.9419 | 307791.0097 | 0.1764 | 0 | 1.138e-102 | 1.9842e-51 | 1 | 1.138e-102 | 0 | 0 | 0 | 0
[6 empty] | 0.2048 | 0.10893 | 55328173332.7941 | 55.3282 | 0.018074 | 0.18074 | 20.9623 | 308985.1489 | -0.15601 | 0 | 4.5387e-103 | 1.5821e-51 | 1 | 4.5387e-103 | 0 | 0 | 0 | 0
[6 empty] | 0.205 | 0.10904 | 55382204752.0644 | 55.3822 | 0.018056 | 0.18056 | 20.9828 | 310182.7699 | 0.73856 | 0 | 1.8054e-103 | 1.2611e-51 | 1 | 1.8054e-103 | 0 | 0 | 0 | 0
[6 empty] | 0.2052 | 0.10914 | 55436236171.3347 | 55.4362 | 0.018039 | 0.18039 | 21.0033 | 311383.8797 | 0.96064 | 0 | 7.162e-104 | 1.0051e-51 | 1 | 7.162e-104 | 0 | 0 | 0 | 0
[6 empty] | 0.2054 | 0.10925 | 55490267590.605 | 55.4903 | 0.018021 | 0.18021 | 21.0238 | 312588.4849 | 0.085791 | 0 | 2.8335e-104 | 8.0086e-52 | 1 | 2.8335e-104 | 0 | 0 | 0 | 0
[6 empty] | 0.2056 | 0.10936 | 55544299009.8753 | 55.5443 | 0.018004 | 0.18004 | 21.0442 | 313796.5923 | 0.96867 | 0 | 1.118e-104 | 6.3798e-52 | 1 | 1.118e-104 | 0 | 0 | 0 | 0
[6 empty] | 0.2058 | 0.10946 | 55598330429.1456 | 55.5983 | 0.017986 | 0.17986 | 21.0647 | 315008.2088 | 0.70577 | 0 | 4.399e-105 | 5.0812e-52 | 1 | 4.399e-105 | 0 | 0 | 0 | 0
[6 empty] | 0.206 | 0.10957 | 55652361848.4159 | 55.6524 | 0.017969 | 0.17969 | 21.0852 | 316223.3412 | -0.11924 | 0 | 1.7262e-105 | 4.046e-52 | 1 | 1.7262e-105 | 0 | 0 | 0 | 0
[6 empty] | 0.2062 | 0.10968 | 55706393267.6862 | 55.7064 | 0.017951 | 0.17951 | 21.1056 | 317441.9962 | 0.16266 | 0 | 6.7556e-106 | 3.221e-52 | 1 | 6.7556e-106 | 0 | 0 | 0 | 0
[6 empty] | 0.2064 | 0.10978 | 55760424686.9565 | 55.7604 | 0.017934 | 0.17934 | 21.1261 | 318664.1808 | -0.058342 | 0 | 2.6366e-106 | 2.5636e-52 | 1 | 2.6366e-106 | 0 | 0 | 0 | 0
[6 empty] | 0.2066 | 0.10989 | 55814456106.2268 | 55.8145 | 0.017917 | 0.17917 | 21.1466 | 319889.9017 | 0.42718 | 0 | 1.0262e-106 | 2.04e-52 | 1 | 1.0262e-106 | 0 | 0 | 0 | 0
[6 empty] | 0.2068 | 0.10999 | 55868487525.4971 | 55.8685 | 0.017899 | 0.17899 | 21.1671 | 321119.1657 | -0.9741 | 0 | 3.983e-107 | 1.6229e-52 | 1 | 3.983e-107 | 0 | 0 | 0 | 0
[6 empty] | 0.207 | 0.1101 | 55922518944.7674 | 55.9225 | 0.017882 | 0.17882 | 21.1875 | 322351.9798 | -0.46989 | 0 | 1.5417e-107 | 1.2909e-52 | 1 | 1.5417e-107 | 0 | 0 | 0 | 0
[6 empty] | 0.2072 | 0.11021 | 55976550364.0377 | 55.9766 | 0.017865 | 0.17865 | 21.208 | 323588.3507 | -0.94442 | 0 | 5.9513e-108 | 1.0265e-52 | 1 | 5.9513e-108 | 0 | 0 | 0 | 0
[6 empty] | 0.2074 | 0.11031 | 56030581783.3081 | 56.0306 | 0.017847 | 0.17847 | 21.2285 | 324828.2853 | 0.23903 | 0 | 2.2909e-108 | 8.1612e-53 | 1 | 2.2909e-108 | 0 | 0 | 0 | 0
[6 empty] | 0.2076 | 0.11042 | 56084613202.5784 | 56.0846 | 0.01783 | 0.1783 | 21.2489 | 326071.7905 | -0.31848 | 0 | 8.7946e-109 | 6.487e-53 | 1 | 8.7946e-109 | 0 | 0 | 0 | 0
[6 empty] | 0.2078 | 0.11053 | 56138644621.8487 | 56.1386 | 0.017813 | 0.17813 | 21.2694 | 327318.8732 | 0.43835 | 0 | 3.3668e-109 | 5.1551e-53 | 1 | 3.3668e-109 | 0 | 0 | 0 | 0
[6 empty] | 0.208 | 0.11063 | 56192676041.119 | 56.1927 | 0.017796 | 0.17796 | 21.2899 | 328569.5401 | 0.14021 | 0 | 1.2853e-109 | 4.0958e-53 | 1 | 1.2853e-109 | 0 | 0 | 0 | 0
[6 empty] | 0.2082 | 0.11074 | 56246707460.3893 | 56.2467 | 0.017779 | 0.17779 | 21.3104 | 329823.7983 | 0.58268 | 0 | 4.8932e-110 | 3.2534e-53 | 1 | 4.8932e-110 | 0 | 0 | 0 | 0
[6 empty] | 0.2084 | 0.11085 | 56300738879.6596 | 56.3007 | 0.017762 | 0.17762 | 21.3308 | 331081.6546 | 0.96366 | 0 | 1.8577e-110 | 2.5837e-53 | 1 | 1.8577e-110 | 0 | 0 | 0 | 0
[6 empty] | 0.2086 | 0.11095 | 56354770298.9299 | 56.3548 | 0.017745 | 0.17745 | 21.3513 | 332343.1158 | 0.37298 | 0 | 7.0328e-111 | 2.0514e-53 | 1 | 7.0328e-111 | 0 | 0 | 0 | 0
[6 empty] | 0.2088 | 0.11106 | 56408801718.2002 | 56.4088 | 0.017728 | 0.17728 | 21.3718 | 333608.1889 | 0.56999 | 0 | 2.655e-111 | 1.6284e-53 | 1 | 2.655e-111 | 0 | 0 | 0 | 0
[6 empty] | 0.209 | 0.11116 | 56462833137.4705 | 56.4628 | 0.017711 | 0.17711 | 21.3922 | 334876.8809 | 0.89922 | 0 | 9.9954e-112 | 1.2924e-53 | 1 | 9.9954e-112 | 0 | 0 | 0 | 0
[6 empty] | 0.2092 | 0.11127 | 56516864556.7408 | 56.5169 | 0.017694 | 0.17694 | 21.4127 | 336149.1985 | -0.91087 | 0 | 3.7524e-112 | 1.0254e-53 | 1 | 3.7524e-112 | 0 | 0 | 0 | 0
[6 empty] | 0.2094 | 0.11138 | 56570895976.0111 | 56.5709 | 0.017677 | 0.17677 | 21.4332 | 337425.1488 | -0.63014 | 0 | 1.4047e-112 | 8.1346e-54 | 1 | 1.4047e-112 | 0 | 0 | 0 | 0
[6 empty] | 0.2096 | 0.11148 | 56624927395.2814 | 56.6249 | 0.01766 | 0.1766 | 21.4537 | 338704.7386 | -0.27625 | 0 | 5.2439e-113 | 6.4516e-54 | 1 | 5.2439e-113 | 0 | 0 | 0 | 0
[6 empty] | 0.2098 | 0.11159 | 56678958814.5517 | 56.679 | 0.017643 | 0.17643 | 21.4741 | 339987.9749 | -0.98462 | 0 | 1.9521e-113 | 5.1157e-54 | 1 | 1.9521e-113 | 0 | 0 | 0 | 0
[6 empty] | 0.21 | 0.1117 | 56732990233.822 | 56.733 | 0.017626 | 0.17626 | 21.4946 | 341274.8647 | -0.55069 | 0 | 7.246e-114 | 4.0554e-54 | 1 | 7.246e-114 | 0 | 0 | 0 | 0
[6 empty] | 0.2102 | 0.1118 | 56787021653.0923 | 56.787 | 0.01761 | 0.1761 | 21.5151 | 342565.4148 | -0.061197 | 0 | 2.6821e-114 | 3.2143e-54 | 1 | 2.6821e-114 | 0 | 0 | 0 | 0
[6 empty] | 0.2104 | 0.11191 | 56841053072.3627 | 56.8411 | 0.017593 | 0.17593 | 21.5355 | 343859.6323 | -0.17895 | 0 | 9.8995e-115 | 2.547e-54 | 1 | 9.8995e-115 | 0 | 0 | 0 | 0
[6 empty] | 0.2106 | 0.11202 | 56895084491.633 | 56.8951 | 0.017576 | 0.17576 | 21.556 | 345157.5241 | -0.23198 | 0 | 3.6435e-115 | 2.0178e-54 | 1 | 3.6435e-115 | 0 | 0 | 0 | 0
[6 empty] | 0.2108 | 0.11212 | 56949115910.9033 | 56.9491 | 0.01756 | 0.1756 | 21.5765 | 346459.0972 | -0.92755 | 0 | 1.3372e-115 | 1.5982e-54 | 1 | 1.3372e-115 | 0 | 0 | 0 | 0
[6 empty] | 0.211 | 0.11223 | 57003147330.1736 | 57.0031 | 0.017543 | 0.17543 | 21.5969 | 347764.3585 | 0.43804 | 0 | 4.8934e-116 | 1.2656e-54 | 1 | 4.8934e-116 | 0 | 0 | 0 | 0
[6 empty] | 0.2112 | 0.11233 | 57057178749.4439 | 57.0572 | 0.017526 | 0.17526 | 21.6174 | 349073.315 | -0.99956 | 0 | 1.7856e-116 | 1.002e-54 | 1 | 1.7856e-116 | 0 | 0 | 0 | 0
[6 empty] | 0.2114 | 0.11244 | 57111210168.7142 | 57.1112 | 0.01751 | 0.1751 | 21.6379 | 350385.9738 | -0.87892 | 0 | 6.4972e-117 | 7.9307e-55 | 1 | 6.4972e-117 | 0 | 0 | 0 | 0
[6 empty] | 0.2116 | 0.11255 | 57165241587.9845 | 57.1652 | 0.017493 | 0.17493 | 21.6584 | 351702.3417 | 0.89757 | 0 | 2.3573e-117 | 6.276e-55 | 1 | 2.3573e-117 | 0 | 0 | 0 | 0
[6 empty] | 0.2118 | 0.11265 | 57219273007.2548 | 57.2193 | 0.017477 | 0.17477 | 21.6788 | 353022.4259 | 0.98744 | 0 | 8.5282e-118 | 4.9654e-55 | 1 | 8.5282e-118 | 0 | 0 | 0 | 0
[6 empty] | 0.212 | 0.11276 | 57273304426.5251 | 57.2733 | 0.01746 | 0.1746 | 21.6993 | 354346.2333 | -0.21358 | 0 | 3.0764e-118 | 3.9276e-55 | 1 | 3.0764e-118 | 0 | 0 | 0 | 0
[6 empty] | 0.2122 | 0.11287 | 57327335845.7954 | 57.3273 | 0.017444 | 0.17444 | 21.7198 | 355673.7709 | 1 | 0 | 1.1066e-118 | 3.1061e-55 | 1 | 1.1066e-118 | 0 | 0 | 0 | 0
[6 empty] | 0.2124 | 0.11297 | 57381367265.0657 | 57.3814 | 0.017427 | 0.17427 | 21.7402 | 357005.0458 | 0.7242 | 0 | 3.9687e-119 | 2.4558e-55 | 1 | 3.9687e-119 | 0 | 0 | 0 | 0
[6 empty] | 0.2126 | 0.11308 | 57435398684.336 | 57.4354 | 0.017411 | 0.17411 | 21.7607 | 358340.0649 | -0.60689 | 0 | 1.4193e-119 | 1.9413e-55 | 1 | 1.4193e-119 | 0 | 0 | 0 | 0
[6 empty] | 0.2128 | 0.11319 | 57489430103.6063 | 57.4894 | 0.017395 | 0.17395 | 21.7812 | 359678.8354 | -0.89308 | 0 | 5.0607e-120 | 1.5342e-55 | 1 | 5.0607e-120 | 0 | 0 | 0 | 0
[6 empty] | 0.213 | 0.11329 | 57543461522.8766 | 57.5435 | 0.017378 | 0.17378 | 21.8017 | 361021.3642 | 0.82415 | 0 | 1.7993e-120 | 1.2122e-55 | 1 | 1.7993e-120 | 0 | 0 | 0 | 0
[6 empty] | 0.2132 | 0.1134 | 57597492942.147 | 57.5975 | 0.017362 | 0.17362 | 21.8221 | 362367.6584 | -0.66229 | 0 | 6.3785e-121 | 9.5757e-56 | 1 | 6.3785e-121 | 0 | 0 | 0 | 0
[6 empty] | 0.2134 | 0.1135 | 57651524361.4173 | 57.6515 | 0.017346 | 0.17346 | 21.8426 | 363717.7251 | 0.09414 | 0 | 2.2546e-121 | 7.5627e-56 | 1 | 2.2546e-121 | 0 | 0 | 0 | 0
[6 empty] | 0.2136 | 0.11361 | 57705555780.6876 | 57.7056 | 0.017329 | 0.17329 | 21.8631 | 365071.5713 | -0.27108 | 0 | 7.946e-122 | 5.9715e-56 | 1 | 7.946e-122 | 0 | 0 | 0 | 0
[6 empty] | 0.2138 | 0.11372 | 57759587199.9579 | 57.7596 | 0.017313 | 0.17313 | 21.8835 | 366429.2041 | 0.18911 | 0 | 2.7922e-122 | 4.7141e-56 | 1 | 2.7922e-122 | 0 | 0 | 0 | 0
[6 empty] | 0.214 | 0.11382 | 57813618619.2282 | 57.8136 | 0.017297 | 0.17297 | 21.904 | 367790.6306 | -0.96543 | 0 | 9.7832e-123 | 3.7206e-56 | 1 | 9.7832e-123 | 0 | 0 | 0 | 0
[6 empty] | 0.2142 | 0.11393 | 57867650038.4985 | 57.8677 | 0.017281 | 0.17281 | 21.9245 | 369155.8578 | -0.058502 | 0 | 3.4177e-123 | 2.9358e-56 | 1 | 3.4177e-123 | 0 | 0 | 0 | 0
[6 empty] | 0.2144 | 0.11404 | 57921681457.7688 | 57.9217 | 0.017265 | 0.17265 | 21.945 | 370524.8928 | -0.68741 | 0 | 1.1904e-123 | 2.3161e-56 | 1 | 1.1904e-123 | 0 | 0 | 0 | 0
[6 empty] | 0.2146 | 0.11414 | 57975712877.0391 | 57.9757 | 0.017249 | 0.17249 | 21.9654 | 371897.7427 | 0.7061 | 0 | 4.1341e-124 | 1.8268e-56 | 1 | 4.1341e-124 | 0 | 0 | 0 | 0
[6 empty] | 0.2148 | 0.11425 | 58029744296.3094 | 58.0297 | 0.017233 | 0.17233 | 21.9859 | 373274.4147 | 0.12923 | 0 | 1.4315e-124 | 1.4405e-56 | 1 | 1.4315e-124 | 0 | 0 | 0 | 0
[6 empty] | 0.215 | 0.11436 | 58083775715.5797 | 58.0838 | 0.017217 | 0.17217 | 22.0064 | 374654.9158 | 0.93643 | 0 | 4.9419e-125 | 1.1357e-56 | 1 | 4.9419e-125 | 0 | 0 | 0 | 0
[6 empty] | 0.2152 | 0.11446 | 58137807134.85 | 58.1378 | 0.017201 | 0.17201 | 22.0268 | 376039.2531 | -0.10709 | 0 | 1.701e-125 | 8.9513e-57 | 1 | 1.701e-125 | 0 | 0 | 0 | 0
[6 empty] | 0.2154 | 0.11457 | 58191838554.1203 | 58.1918 | 0.017185 | 0.17185 | 22.0473 | 377427.4338 | 0.29166 | 0 | 5.8377e-126 | 7.0539e-57 | 1 | 5.8377e-126 | 0 | 0 | 0 | 0
[6 empty] | 0.2156 | 0.11467 | 58245869973.3906 | 58.2459 | 0.017169 | 0.17169 | 22.0678 | 378819.465 | 0.0096767 | 0 | 1.9974e-126 | 5.5575e-57 | 1 | 1.9974e-126 | 0 | 0 | 0 | 0
[6 empty] | 0.2158 | 0.11478 | 58299901392.6609 | 58.2999 | 0.017153 | 0.17153 | 22.0883 | 380215.3538 | 0.85799 | 0 | 6.8141e-127 | 4.3775e-57 | 1 | 6.8141e-127 | 0 | 0 | 0 | 0
[6 empty] | 0.216 | 0.11489 | 58353932811.9313 | 58.3539 | 0.017137 | 0.17137 | 22.1087 | 381615.1074 | -0.35733 | 0 | 2.3176e-127 | 3.4473e-57 | 1 | 2.3176e-127 | 0 | 0 | 0 | 0
[6 empty] | 0.2162 | 0.11499 | 58407964231.2016 | 58.408 | 0.017121 | 0.17121 | 22.1292 | 383018.7328 | 0.85824 | 0 | 7.859e-128 | 2.7142e-57 | 1 | 7.859e-128 | 0 | 0 | 0 | 0
[6 empty] | 0.2164 | 0.1151 | 58461995650.4719 | 58.462 | 0.017105 | 0.17105 | 22.1497 | 384426.2374 | 0.81965 | 0 | 2.657e-128 | 2.1365e-57 | 1 | 2.657e-128 | 0 | 0 | 0 | 0
[6 empty] | 0.2166 | 0.11521 | 58516027069.7422 | 58.516 | 0.017089 | 0.17089 | 22.1701 | 385837.6282 | -0.14462 | 0 | 8.9559e-129 | 1.6814e-57 | 1 | 8.9559e-129 | 0 | 0 | 0 | 0
[6 empty] | 0.2168 | 0.11531 | 58570058489.0125 | 58.5701 | 0.017074 | 0.17074 | 22.1906 | 387252.9123 | 0.989 | 0 | 3.0097e-129 | 1.3229e-57 | 1 | 3.0097e-129 | 0 | 0 | 0 | 0
[6 empty] | 0.217 | 0.11542 | 58624089908.2828 | 58.6241 | 0.017058 | 0.17058 | 22.2111 | 388672.0971 | 0.57057 | 0 | 1.0083e-129 | 1.0407e-57 | 1 | 1.0083e-129 | 0 | 0 | 0 | 0
[6 empty] | 0.2172 | 0.11553 | 58678121327.5531 | 58.6781 | 0.017042 | 0.17042 | 22.2316 | 390095.1895 | -0.52966 | 0 | 3.3681e-130 | 8.1845e-58 | 1 | 3.3681e-130 | 0 | 0 | 0 | 0
[6 empty] | 0.2174 | 0.11563 | 58732152746.8234 | 58.7322 | 0.017026 | 0.17026 | 22.252 | 391522.1969 | -0.95874 | 0 | 1.1216e-130 | 6.4354e-58 | 1 | 1.1216e-130 | 0 | 0 | 0 | 0
[6 empty] | 0.2176 | 0.11574 | 58786184166.0937 | 58.7862 | 0.017011 | 0.17011 | 22.2725 | 392953.1265 | 0.34683 | 0 | 3.7239e-131 | 5.0589e-58 | 1 | 3.7239e-131 | 0 | 0 | 0 | 0
[6 empty] | 0.2178 | 0.11585 | 58840215585.364 | 58.8402 | 0.016995 | 0.16995 | 22.293 | 394387.9853 | -0.93319 | 0 | 1.2326e-131 | 3.976e-58 | 1 | 1.2326e-131 | 0 | 0 | 0 | 0
[6 empty] | 0.218 | 0.11595 | 58894247004.6343 | 58.8942 | 0.01698 | 0.1698 | 22.3134 | 395826.7807 | -0.95124 | 0 | 4.0673e-132 | 3.1242e-58 | 1 | 4.0673e-132 | 0 | 0 | 0 | 0
[6 empty] | 0.2182 | 0.11606 | 58948278423.9046 | 58.9483 | 0.016964 | 0.16964 | 22.3339 | 397269.5198 | 0.48743 | 0 | 1.3381e-132 | 2.4544e-58 | 1 | 1.3381e-132 | 0 | 0 | 0 | 0
[6 empty] | 0.2184 | 0.11616 | 59002309843.1749 | 59.0023 | 0.016948 | 0.16948 | 22.3544 | 398716.2099 | -0.86659 | 0 | 4.3885e-133 | 1.9277e-58 | 1 | 4.3885e-133 | 0 | 0 | 0 | 0
[6 empty] | 0.2186 | 0.11627 | 59056341262.4453 | 59.0563 | 0.016933 | 0.16933 | 22.3748 | 400166.8582 | -0.27712 | 0 | 1.4349e-133 | 1.5137e-58 | 1 | 1.4349e-133 | 0 | 0 | 0 | 0
[6 empty] | 0.2188 | 0.11638 | 59110372681.7156 | 59.1104 | 0.016918 | 0.16918 | 22.3953 | 401621.4719 | 0.33075 | 0 | 4.6773e-134 | 1.1884e-58 | 1 | 4.6773e-134 | 0 | 0 | 0 | 0
[6 empty] | 0.219 | 0.11648 | 59164404100.9859 | 59.1644 | 0.016902 | 0.16902 | 22.4158 | 403080.0582 | 0.94063 | 0 | 1.52e-134 | 9.3276e-59 | 1 | 1.52e-134 | 0 | 0 | 0 | 0
[6 empty] | 0.2192 | 0.11659 | 59218435520.2562 | 59.2184 | 0.016887 | 0.16887 | 22.4363 | 404542.6245 | -0.19027 | 0 | 4.9241e-135 | 7.3196e-59 | 1 | 4.9241e-135 | 0 | 0 | 0 | 0
[6 empty] | 0.2194 | 0.1167 | 59272466939.5265 | 59.2725 | 0.016871 | 0.16871 | 22.4567 | 406009.1779 | 0.69021 | 0 | 1.5903e-135 | 5.7426e-59 | 1 | 1.5903e-135 | 0 | 0 | 0 | 0
[6 empty] | 0.2196 | 0.1168 | 59326498358.7968 | 59.3265 | 0.016856 | 0.16856 | 22.4772 | 407479.7258 | 0.46115 | 0 | 5.1203e-136 | 4.5043e-59 | 1 | 5.1203e-136 | 0 | 0 | 0 | 0
[6 empty] | 0.2198 | 0.11691 | 59380529778.0671 | 59.3805 | 0.016841 | 0.16841 | 22.4977 | 408954.2753 | 0.61571 | 0 | 1.6435e-136 | 3.5323e-59 | 1 | 1.6435e-136 | 0 | 0 | 0 | 0
[6 empty] | 0.22 | 0.11702 | 59434561197.3374 | 59.4346 | 0.016825 | 0.16825 | 22.5181 | 410432.8338 | 0.45142 | 0 | 5.2586e-137 | 2.7694e-59 | 1 | 5.2586e-137 | 0 | 0 | 0 | 0
[6 empty] | 0.2202 | 0.11712 | 59488592616.6077 | 59.4886 | 0.01681 | 0.1681 | 22.5386 | 411915.4085 | 0.66341 | 0 | 1.6774e-137 | 2.1708e-59 | 1 | 1.6774e-137 | 0 | 0 | 0 | 0
[6 empty] | 0.2204 | 0.11723 | 59542624035.878 | 59.5426 | 0.016795 | 0.16795 | 22.5591 | 413402.0068 | -0.10027 | 0 | 5.3339e-138 | 1.7012e-59 | 1 | 5.3339e-138 | 0 | 0 | 0 | 0
[6 empty] | 0.2206 | 0.11733 | 59596655455.1483 | 59.5967 | 0.016779 | 0.16779 | 22.5796 | 414892.6359 | 0.98769 | 0 | 1.6908e-138 | 1.3329e-59 | 1 | 1.6908e-138 | 0 | 0 | 0 | 0
[6 empty] | 0.2208 | 0.11744 | 59650686874.4186 | 59.6507 | 0.016764 | 0.16764 | 22.6 | 416387.3031 | 0.63097 | 0 | 5.3431e-139 | 1.0441e-59 | 1 | 5.3431e-139 | 0 | 0 | 0 | 0
[6 empty] | 0.221 | 0.11755 | 59704718293.6889 | 59.7047 | 0.016749 | 0.16749 | 22.6205 | 417886.0157 | -0.75504 | 0 | 1.6832e-139 | 8.1773e-60 | 1 | 1.6832e-139 | 0 | 0 | 0 | 0
[6 empty] | 0.2212 | 0.11765 | 59758749712.9592 | 59.7587 | 0.016734 | 0.16734 | 22.641 | 419388.781 | -0.9327 | 0 | 5.2856e-140 | 6.4028e-60 | 1 | 5.2856e-140 | 0 | 0 | 0 | 0
[6 empty] | 0.2214 | 0.11776 | 59812781132.2296 | 59.8128 | 0.016719 | 0.16719 | 22.6614 | 420895.6064 | -0.71783 | 0 | 1.6546e-140 | 5.0122e-60 | 1 | 1.6546e-140 | 0 | 0 | 0 | 0
[6 empty] | 0.2216 | 0.11787 | 59866812551.4999 | 59.8668 | 0.016704 | 0.16704 | 22.6819 | 422406.4992 | 0.55419 | 0 | 5.1633e-141 | 3.9228e-60 | 1 | 5.1633e-141 | 0 | 0 | 0 | 0
[6 empty] | 0.2218 | 0.11797 | 59920843970.7702 | 59.9208 | 0.016689 | 0.16689 | 22.7024 | 423921.4666 | 0.96546 | 0 | 1.6062e-141 | 3.0694e-60 | 1 | 1.6062e-141 | 0 | 0 | 0 | 0
[6 empty] | 0.222 | 0.11808 | 59974875390.0405 | 59.9749 | 0.016674 | 0.16674 | 22.7229 | 425440.5162 | -0.17323 | 0 | 4.9806e-142 | 2.4012e-60 | 1 | 4.9806e-142 | 0 | 0 | 0 | 0
[6 empty] | 0.2222 | 0.11819 | 60028906809.3108 | 60.0289 | 0.016659 | 0.16659 | 22.7433 | 426963.6551 | 0.65003 | 0 | 1.5396e-142 | 1.878e-60 | 1 | 1.5396e-142 | 0 | 0 | 0 | 0
[6 empty] | 0.2224 | 0.11829 | 60082938228.5811 | 60.0829 | 0.016644 | 0.16644 | 22.7638 | 428490.8908 | 0.2821 | 0 | 4.7438e-143 | 1.4685e-60 | 1 | 4.7438e-143 | 0 | 0 | 0 | 0
[6 empty] | 0.2226 | 0.1184 | 60136969647.8514 | 60.137 | 0.016629 | 0.16629 | 22.7843 | 430022.2305 | 0.89038 | 0 | 1.4571e-143 | 1.1481e-60 | 1 | 1.4571e-143 | 0 | 0 | 0 | 0
[6 empty] | 0.2228 | 0.1185 | 60191001067.1217 | 60.191 | 0.016614 | 0.16614 | 22.8047 | 431557.6818 | -0.30564 | 0 | 4.4612e-144 | 8.9734e-61 | 1 | 4.4612e-144 | 0 | 0 | 0 | 0
[6 empty] | 0.223 | 0.11861 | 60245032486.392 | 60.245 | 0.016599 | 0.16599 | 22.8252 | 433097.2519 | -0.47968 | 0 | 1.3615e-144 | 7.0121e-61 | 1 | 1.3615e-144 | 0 | 0 | 0 | 0
[6 empty] | 0.2232 | 0.11872 | 60299063905.6623 | 60.2991 | 0.016584 | 0.16584 | 22.8457 | 434640.9482 | 0.99462 | 0 | 4.1422e-145 | 5.4782e-61 | 1 | 4.1422e-145 | 0 | 0 | 0 | 0
[6 empty] | 0.2234 | 0.11882 | 60353095324.9326 | 60.3531 | 0.016569 | 0.16569 | 22.8662 | 436188.7781 | -0.64372 | 0 | 1.2561e-145 | 4.279e-61 | 1 | 1.2561e-145 | 0 | 0 | 0 | 0
[6 empty] | 0.2236 | 0.11893 | 60407126744.2029 | 60.4071 | 0.016554 | 0.16554 | 22.8866 | 437740.749 | -0.662 | 0 | 3.797e-146 | 3.3415e-61 | 1 | 3.797e-146 | 0 | 0 | 0 | 0
[6 empty] | 0.2238 | 0.11904 | 60461158163.4732 | 60.4612 | 0.01654 | 0.1654 | 22.9071 | 439296.8683 | 0.98319 | 0 | 1.1441e-146 | 2.6088e-61 | 1 | 1.1441e-146 | 0 | 0 | 0 | 0
[6 empty] | 0.224 | 0.11914 | 60515189582.7435 | 60.5152 | 0.016525 | 0.16525 | 22.9276 | 440857.1434 | -0.61153 | 0 | 3.4361e-147 | 2.0364e-61 | 1 | 3.4361e-147 | 0 | 0 | 0 | 0
[6 empty] | 0.2242 | 0.11925 | 60569221002.0139 | 60.5692 | 0.01651 | 0.1651 | 22.948 | 442421.5817 | -0.55067 | 0 | 1.0287e-147 | 1.5892e-61 | 1 | 1.0287e-147 | 0 | 0 | 0 | 0
[6 empty] | 0.2244 | 0.11936 | 60623252421.2842 | 60.6233 | 0.016495 | 0.16495 | 22.9685 | 443990.1907 | 0.99944 | 0 | 3.0697e-148 | 1.2399e-61 | 1 | 3.0697e-148 | 0 | 0 | 0 | 0
[6 empty] | 0.2246 | 0.11946 | 60677283840.5545 | 60.6773 | 0.016481 | 0.16481 | 22.989 | 445562.9777 | -0.37693 | 0 | 9.1305e-149 | 9.6719e-62 | 1 | 9.1305e-149 | 0 | 0 | 0 | 0
[6 empty] | 0.2248 | 0.11957 | 60731315259.8248 | 60.7313 | 0.016466 | 0.16466 | 23.0095 | 447139.9502 | -0.27584 | 0 | 2.707e-149 | 7.5429e-62 | 1 | 2.707e-149 | 0 | 0 | 0 | 0
[6 empty] | 0.225 | 0.11967 | 60785346679.0951 | 60.7853 | 0.016451 | 0.16451 | 23.0299 | 448721.1156 | 0.94039 | 0 | 7.9997e-150 | 5.8812e-62 | 1 | 7.9997e-150 | 0 | 0 | 0 | 0
[6 empty] | 0.2252 | 0.11978 | 60839378098.3654 | 60.8394 | 0.016437 | 0.16437 | 23.0504 | 450306.4814 | -0.08518 | 0 | 2.3564e-150 | 4.5846e-62 | 1 | 2.3564e-150 | 0 | 0 | 0 | 0
[6 empty] | 0.2254 | 0.11989 | 60893409517.6357 | 60.8934 | 0.016422 | 0.16422 | 23.0709 | 451896.055 | -0.013015 | 0 | 6.9183e-151 | 3.5731e-62 | 1 | 6.9183e-151 | 0 | 0 | 0 | 0
[6 empty] | 0.2256 | 0.11999 | 60947440936.906 | 60.9474 | 0.016408 | 0.16408 | 23.0913 | 453489.8439 | 0.84918 | 0 | 2.0246e-151 | 2.7841e-62 | 1 | 2.0246e-151 | 0 | 0 | 0 | 0
[6 empty] | 0.2258 | 0.1201 | 61001472356.1763 | 61.0015 | 0.016393 | 0.16393 | 23.1118 | 455087.8556 | 0.044572 | 0 | 5.9054e-152 | 2.1688e-62 | 1 | 5.9054e-152 | 0 | 0 | 0 | 0
[6 empty] | 0.226 | 0.12021 | 61055503775.4466 | 61.0555 | 0.016379 | 0.16379 | 23.1323 | 456690.0974 | 0.014985 | 0 | 1.7169e-152 | 1.6892e-62 | 1 | 1.7169e-152 | 0 | 0 | 0 | 0
[6 empty] | 0.2262 | 0.12031 | 61109535194.7169 | 61.1095 | 0.016364 | 0.16364 | 23.1527 | 458296.577 | 0.89602 | 0 | 4.9751e-153 | 1.3153e-62 | 1 | 4.9751e-153 | 0 | 0 | 0 | 0
[6 empty] | 0.2264 | 0.12042 | 61163566613.9872 | 61.1636 | 0.01635 | 0.1635 | 23.1732 | 459907.3017 | -0.19711 | 0 | 1.4369e-153 | 1.024e-62 | 1 | 1.4369e-153 | 0 | 0 | 0 | 0
[6 empty] | 0.2266 | 0.12053 | 61217598033.2575 | 61.2176 | 0.016335 | 0.16335 | 23.1937 | 461522.2791 | -0.38682 | 0 | 4.1366e-154 | 7.9698e-63 | 1 | 4.1366e-154 | 0 | 0 | 0 | 0
[6 empty] | 0.2268 | 0.12063 | 61271629452.5278 | 61.2716 | 0.016321 | 0.16321 | 23.2142 | 463141.5166 | 0.98969 | 0 | 1.1869e-154 | 6.2017e-63 | 1 | 1.1869e-154 | 0 | 0 | 0 | 0
[6 empty] | 0.227 | 0.12074 | 61325660871.7982 | 61.3257 | 0.016306 | 0.16306 | 23.2346 | 464765.0219 | -0.8502 | 0 | 3.3943e-155 | 4.8248e-63 | 1 | 3.3943e-155 | 0 | 0 | 0 | 0
[6 empty] | 0.2272 | 0.12084 | 61379692291.0685 | 61.3797 | 0.016292 | 0.16292 | 23.2551 | 466392.8023 | -0.99293 | 0 | 9.6748e-156 | 3.7528e-63 | 1 | 9.6748e-156 | 0 | 0 | 0 | 0
[6 empty] | 0.2274 | 0.12095 | 61433723710.3388 | 61.4337 | 0.016278 | 0.16278 | 23.2756 | 468024.8654 | 0.11304 | 0 | 2.7485e-156 | 2.9183e-63 | 1 | 2.7485e-156 | 0 | 0 | 0 | 0
[6 empty] | 0.2276 | 0.12106 | 61487755129.6091 | 61.4878 | 0.016263 | 0.16263 | 23.296 | 469661.2187 | -0.50529 | 0 | 7.7822e-157 | 2.2689e-63 | 1 | 7.7822e-157 | 0 | 0 | 0 | 0
[6 empty] | 0.2278 | 0.12116 | 61541786548.8794 | 61.5418 | 0.016249 | 0.16249 | 23.3165 | 471301.8698 | 0.20847 | 0 | 2.1962e-157 | 1.7636e-63 | 1 | 2.1962e-157 | 0 | 0 | 0 | 0
[6 empty] | 0.228 | 0.12127 | 61595817968.1497 | 61.5958 | 0.016235 | 0.16235 | 23.337 | 472946.8262 | -0.85635 | 0 | 6.1771e-158 | 1.3705e-63 | 1 | 6.1771e-158 | 0 | 0 | 0 | 0
[6 empty] | 0.2282 | 0.12138 | 61649849387.42 | 61.6498 | 0.016221 | 0.16221 | 23.3575 | 474596.0955 | 0.88896 | 0 | 1.7316e-158 | 1.0648e-63 | 1 | 1.7316e-158 | 0 | 0 | 0 | 0
[6 empty] | 0.2284 | 0.12148 | 61703880806.6903 | 61.7039 | 0.016206 | 0.16206 | 23.3779 | 476249.6851 | -0.016795 | 0 | 4.8379e-159 | 8.2713e-64 | 1 | 4.8379e-159 | 0 | 0 | 0 | 0
[6 empty] | 0.2286 | 0.12159 | 61757912225.9606 | 61.7579 | 0.016192 | 0.16192 | 23.3984 | 477907.6026 | 0.73561 | 0 | 1.3471e-159 | 6.4235e-64 | 1 | 1.3471e-159 | 0 | 0 | 0 | 0
[6 empty] | 0.2288 | 0.1217 | 61811943645.2309 | 61.8119 | 0.016178 | 0.16178 | 23.4189 | 479569.8557 | -0.45825 | 0 | 3.7385e-160 | 4.9874e-64 | 1 | 3.7385e-160 | 0 | 0 | 0 | 0
[6 empty] | 0.229 | 0.1218 | 61865975064.5012 | 61.866 | 0.016164 | 0.16164 | 23.4393 | 481236.4518 | 0.88007 | 0 | 1.034e-160 | 3.8715e-64 | 1 | 1.034e-160 | 0 | 0 | 0 | 0
[6 empty] | 0.2292 | 0.12191 | 61920006483.7715 | 61.92 | 0.01615 | 0.1615 | 23.4598 | 482907.3986 | 0.64078 | 0 | 2.8503e-161 | 3.0047e-64 | 1 | 2.8503e-161 | 0 | 0 | 0 | 0
[6 empty] | 0.2294 | 0.12202 | 61974037903.0418 | 61.974 | 0.016136 | 0.16136 | 23.4803 | 484582.7036 | -0.99923 | 0 | 7.8306e-162 | 2.3314e-64 | 1 | 7.8306e-162 | 0 | 0 | 0 | 0
[6 empty] | 0.2296 | 0.12212 | 62028069322.3121 | 62.0281 | 0.016122 | 0.16122 | 23.5008 | 486262.3745 | 0.43538 | 0 | 2.144e-162 | 1.8086e-64 | 1 | 2.144e-162 | 0 | 0 | 0 | 0
[6 empty] | 0.2298 | 0.12223 | 62082100741.5825 | 62.0821 | 0.016108 | 0.16108 | 23.5212 | 487946.4188 | 0.56554 | 0 | 5.8503e-163 | 1.4027e-64 | 1 | 5.8503e-163 | 0 | 0 | 0 | 0
[6 empty] | 0.23 | 0.12233 | 62136132160.8528 | 62.1361 | 0.016094 | 0.16094 | 23.5417 | 489634.8441 | -0.91294 | 0 | 1.591e-163 | 1.0876e-64 | 1 | 1.591e-163 | 0 | 0 | 0 | 0
[6 empty] | 0.2302 | 0.12244 | 62190163580.1231 | 62.1902 | 0.01608 | 0.1608 | 23.5622 | 491327.6581 | 0.99646 | 0 | 4.3119e-164 | 8.4317e-65 | 1 | 4.3119e-164 | 0 | 0 | 0 | 0
[6 empty] | 0.2304 | 0.12255 | 62244194999.3934 | 62.2442 | 0.016066 | 0.16066 | 23.5826 | 493024.8683 | 0.78626 | 0 | 1.1647e-164 | 6.535e-65 | 1 | 1.1647e-164 | 0 | 0 | 0 | 0
[6 empty] | 0.2306 | 0.12265 | 62298226418.6637 | 62.2982 | 0.016052 | 0.16052 | 23.6031 | 494726.4824 | 0.8947 | 0 | 3.135e-165 | 5.0639e-65 | 1 | 3.135e-165 | 0 | 0 | 0 | 0
[6 empty] | 0.2308 | 0.12276 | 62352257837.934 | 62.3523 | 0.016038 | 0.16038 | 23.6236 | 496432.508 | -0.94853 | 0 | 8.41e-166 | 3.9231e-65 | 1 | 8.41e-166 | 0 | 0 | 0 | 0
[6 empty] | 0.231 | 0.12287 | 62406289257.2043 | 62.4063 | 0.016024 | 0.16024 | 23.6441 | 498142.9528 | -0.45705 | 0 | 2.2484e-166 | 3.0386e-65 | 1 | 2.2484e-166 | 0 | 0 | 0 | 0
[6 empty] | 0.2312 | 0.12297 | 62460320676.4746 | 62.4603 | 0.01601 | 0.1601 | 23.6645 | 499857.8243 | -0.79117 | 0 | 5.9903e-167 | 2.353e-65 | 1 | 5.9903e-167 | 0 | 0 | 0 | 0
[6 empty] | 0.2314 | 0.12308 | 62514352095.7449 | 62.5144 | 0.015996 | 0.15996 | 23.685 | 501577.1303 | 0.057869 | 0 | 1.5905e-167 | 1.8217e-65 | 1 | 1.5905e-167 | 0 | 0 | 0 | 0
[6 empty] | 0.2316 | 0.12319 | 62568383515.0152 | 62.5684 | 0.015983 | 0.15983 | 23.7055 | 503300.8784 | -0.86451 | 0 | 4.2086e-168 | 1.4101e-65 | 1 | 4.2086e-168 | 0 | 0 | 0 | 0
[6 empty] | 0.2318 | 0.12329 | 62622414934.2855 | 62.6224 | 0.015969 | 0.15969 | 23.7259 | 505029.0763 | -0.6611 | 0 | 1.1098e-168 | 1.0912e-65 | 1 | 1.1098e-168 | 0 | 0 | 0 | 0
[6 empty] | 0.232 | 0.1234 | 62676446353.5558 | 62.6764 | 0.015955 | 0.15955 | 23.7464 | 506761.7316 | -0.79284 | 0 | 2.9162e-169 | 8.4424e-66 | 1 | 2.9162e-169 | 0 | 0 | 0 | 0
[6 empty] | 0.2322 | 0.1235 | 62730477772.8261 | 62.7305 | 0.015941 | 0.15941 | 23.7669 | 508498.852 | 0.67067 | 0 | 7.6369e-170 | 6.5304e-66 | 1 | 7.6369e-170 | 0 | 0 | 0 | 0
[6 empty] | 0.2324 | 0.12361 | 62784509192.0965 | 62.7845 | 0.015927 | 0.15927 | 23.7873 | 510240.4451 | 0.95074 | 0 | 1.993e-170 | 5.0502e-66 | 1 | 1.993e-170 | 0 | 0 | 0 | 0
[6 empty] | 0.2326 | 0.12372 | 62838540611.3668 | 62.8385 | 0.015914 | 0.15914 | 23.8078 | 511986.5188 | 0.94386 | 0 | 5.183e-171 | 3.9047e-66 | 1 | 5.183e-171 | 0 | 0 | 0 | 0
[6 empty] | 0.2328 | 0.12382 | 62892572030.6371 | 62.8926 | 0.0159 | 0.159 | 23.8283 | 513737.0807 | -0.93658 | 0 | 1.3432e-171 | 3.0184e-66 | 1 | 1.3432e-171 | 0 | 0 | 0 | 0
[6 empty] | 0.233 | 0.12393 | 62946603449.9074 | 62.9466 | 0.015886 | 0.15886 | 23.8488 | 515492.1384 | 0.74215 | 0 | 3.469e-172 | 2.3327e-66 | 1 | 3.469e-172 | 0 | 0 | 0 | 0
[6 empty] | 0.2332 | 0.12404 | 63000634869.1777 | 63.0006 | 0.015873 | 0.15873 | 23.8692 | 517251.6997 | 0.89378 | 0 | 8.9278e-173 | 1.8024e-66 | 1 | 8.9278e-173 | 0 | 0 | 0 | 0
[6 empty] | 0.2334 | 0.12414 | 63054666288.448 | 63.0547 | 0.015859 | 0.15859 | 23.8897 | 519015.7723 | -0.38642 | 0 | 2.2896e-173 | 1.3923e-66 | 1 | 2.2896e-173 | 0 | 0 | 0 | 0
[6 empty] | 0.2336 | 0.12425 | 63108697707.7183 | 63.1087 | 0.015846 | 0.15846 | 23.9102 | 520784.364 | 0.49841 | 0 | 5.8514e-174 | 1.0753e-66 | 1 | 5.8514e-174 | 0 | 0 | 0 | 0
[6 empty] | 0.2338 | 0.12436 | 63162729126.9886 | 63.1627 | 0.015832 | 0.15832 | 23.9306 | 522557.4824 | -0.67309 | 0 | 1.4902e-174 | 8.3031e-67 | 1 | 1.4902e-174 | 0 | 0 | 0 | 0
[6 empty] | 0.234 | 0.12446 | 63216760546.2589 | 63.2168 | 0.015819 | 0.15819 | 23.9511 | 524335.1353 | -0.24724 | 0 | 3.7817e-175 | 6.4098e-67 | 1 | 3.7817e-175 | 0 | 0 | 0 | 0
[6 empty] | 0.2342 | 0.12457 | 63270791965.5292 | 63.2708 | 0.015805 | 0.15805 | 23.9716 | 526117.3304 | 0.91757 | 0 | 9.5632e-176 | 4.9471e-67 | 1 | 9.5632e-176 | 0 | 0 | 0 | 0
[6 empty] | 0.2344 | 0.12467 | 63324823384.7995 | 63.3248 | 0.015792 | 0.15792 | 23.9921 | 527904.0755 | -0.33427 | 0 | 2.4099e-176 | 3.8174e-67 | 1 | 2.4099e-176 | 0 | 0 | 0 | 0
[6 empty] | 0.2346 | 0.12478 | 63378854804.0698 | 63.3789 | 0.015778 | 0.15778 | 24.0125 | 529695.3784 | -0.80512 | 0 | 6.0512e-177 | 2.945e-67 | 1 | 6.0512e-177 | 0 | 0 | 0 | 0
[6 empty] | 0.2348 | 0.12489 | 63432886223.3401 | 63.4329 | 0.015765 | 0.15765 | 24.033 | 531491.2467 | 0.18567 | 0 | 1.5141e-177 | 2.2715e-67 | 1 | 1.5141e-177 | 0 | 0 | 0 | 0
[6 empty] | 0.235 | 0.12499 | 63486917642.6104 | 63.4869 | 0.015751 | 0.15751 | 24.0535 | 533291.6884 | 0.12199 | 0 | 3.7752e-178 | 1.7516e-67 | 1 | 3.7752e-178 | 0 | 0 | 0 | 0
[6 empty] | 0.2352 | 0.1251 | 63540949061.8808 | 63.5409 | 0.015738 | 0.15738 | 24.0739 | 535096.7111 | 0.95534 | 0 | 9.3794e-179 | 1.3504e-67 | 1 | 9.3794e-179 | 0 | 0 | 0 | 0
[6 empty] | 0.2354 | 0.12521 | 63594980481.1511 | 63.595 | 0.015725 | 0.15725 | 24.0944 | 536906.3226 | 0.93794 | 0 | 2.322e-179 | 1.0409e-67 | 1 | 2.322e-179 | 0 | 0 | 0 | 0
[6 empty] | 0.2356 | 0.12531 | 63649011900.4214 | 63.649 | 0.015711 | 0.15711 | 24.1149 | 538720.5307 | 0.28838 | 0 | 5.7281e-180 | 8.0209e-68 | 1 | 5.7281e-180 | 0 | 0 | 0 | 0
[6 empty] | 0.2358 | 0.12542 | 63703043319.6917 | 63.703 | 0.015698 | 0.15698 | 24.1354 | 540539.3433 | -0.12264 | 0 | 1.408e-180 | 6.1797e-68 | 1 | 1.408e-180 | 0 | 0 | 0 | 0
[6 empty] | 0.236 | 0.12553 | 63757074738.962 | 63.7571 | 0.015685 | 0.15685 | 24.1558 | 542362.768 | -0.98924 | 0 | 3.4486e-181 | 4.76e-68 | 1 | 3.4486e-181 | 0 | 0 | 0 | 0
[6 empty] | 0.2362 | 0.12563 | 63811106158.2323 | 63.8111 | 0.015671 | 0.15671 | 24.1763 | 544190.8129 | -0.87326 | 0 | 8.4164e-182 | 3.6657e-68 | 1 | 8.4164e-182 | 0 | 0 | 0 | 0
[6 empty] | 0.2364 | 0.12574 | 63865137577.5026 | 63.8651 | 0.015658 | 0.15658 | 24.1968 | 546023.4855 | 0.81666 | 0 | 2.0467e-182 | 2.8223e-68 | 1 | 2.0467e-182 | 0 | 0 | 0 | 0
[6 empty] | 0.2366 | 0.12584 | 63919168996.7729 | 63.9192 | 0.015645 | 0.15645 | 24.2172 | 547860.7938 | -0.99579 | 0 | 4.9593e-183 | 2.1725e-68 | 1 | 4.9593e-183 | 0 | 0 | 0 | 0
[6 empty] | 0.2368 | 0.12595 | 63973200416.0432 | 63.9732 | 0.015632 | 0.15632 | 24.2377 | 549702.7456 | -0.47985 | 0 | 1.1974e-183 | 1.672e-68 | 1 | 1.1974e-183 | 0 | 0 | 0 | 0
[6 empty] | 0.237 | 0.12606 | 64027231835.3135 | 64.0272 | 0.015618 | 0.15618 | 24.2582 | 551549.3487 | -0.91432 | 0 | 2.8805e-184 | 1.2864e-68 | 1 | 2.8805e-184 | 0 | 0 | 0 | 0
[6 empty] | 0.2372 | 0.12616 | 64081263254.5838 | 64.0813 | 0.015605 | 0.15605 | 24.2787 | 553400.6111 | 0.28557 | 0 | 6.9045e-185 | 9.8959e-69 | 1 | 6.9045e-185 | 0 | 0 | 0 | 0
[6 empty] | 0.2374 | 0.12627 | 64135294673.8541 | 64.1353 | 0.015592 | 0.15592 | 24.2991 | 555256.5404 | -0.86318 | 0 | 1.649e-185 | 7.6107e-69 | 1 | 1.649e-185 | 0 | 0 | 0 | 0
[6 empty] | 0.2376 | 0.12638 | 64189326093.1245 | 64.1893 | 0.015579 | 0.15579 | 24.3196 | 557117.1446 | -0.25726 | 0 | 3.9242e-186 | 5.852e-69 | 1 | 3.9242e-186 | 0 | 0 | 0 | 0
[6 empty] | 0.2378 | 0.12648 | 64243357512.3947 | 64.2434 | 0.015566 | 0.15566 | 24.3401 | 558982.4315 | -0.88162 | 0 | 9.3047e-187 | 4.4986e-69 | 1 | 9.3047e-187 | 0 | 0 | 0 | 0
[6 empty] | 0.238 | 0.12659 | 64297388931.6651 | 64.2974 | 0.015553 | 0.15553 | 24.3605 | 560852.4091 | 0.34231 | 0 | 2.1982e-187 | 3.4575e-69 | 1 | 2.1982e-187 | 0 | 0 | 0 | 0
[6 empty] | 0.2382 | 0.1267 | 64351420350.9354 | 64.3514 | 0.01554 | 0.1554 | 24.381 | 562727.0851 | -0.93354 | 0 | 5.1744e-188 | 2.6568e-69 | 1 | 5.1744e-188 | 0 | 0 | 0 | 0
[6 empty] | 0.2384 | 0.1268 | 64405451770.2057 | 64.4055 | 0.015527 | 0.15527 | 24.4015 | 564606.4675 | -0.47432 | 0 | 1.2136e-188 | 2.041e-69 | 1 | 1.2136e-188 | 0 | 0 | 0 | 0
[6 empty] | 0.2386 | 0.12691 | 64459483189.476 | 64.4595 | 0.015514 | 0.15514 | 24.422 | 566490.5641 | -0.97641 | 0 | 2.8358e-189 | 1.5676e-69 | 1 | 2.8358e-189 | 0 | 0 | 0 | 0
[6 empty] | 0.2388 | 0.12701 | 64513514608.7463 | 64.5135 | 0.015501 | 0.15501 | 24.4424 | 568379.3829 | 0.5904 | 0 | 6.6024e-190 | 1.2037e-69 | 1 | 6.6024e-190 | 0 | 0 | 0 | 0
[6 empty] | 0.239 | 0.12712 | 64567546028.0166 | 64.5675 | 0.015488 | 0.15488 | 24.4629 | 570272.9317 | -0.99421 | 0 | 1.5316e-190 | 9.2414e-70 | 1 | 1.5316e-190 | 0 | 0 | 0 | 0
[6 empty] | 0.2392 | 0.12723 | 64621577447.2869 | 64.6216 | 0.015475 | 0.15475 | 24.4834 | 572171.2185 | -0.6429 | 0 | 3.5397e-191 | 7.0932e-70 | 1 | 3.5397e-191 | 0 | 0 | 0 | 0
[6 empty] | 0.2394 | 0.12733 | 64675608866.5572 | 64.6756 | 0.015462 | 0.15462 | 24.5038 | 574074.2511 | -0.995 | 0 | 8.151e-192 | 5.4432e-70 | 1 | 8.151e-192 | 0 | 0 | 0 | 0
[6 empty] | 0.2396 | 0.12744 | 64729640285.8275 | 64.7296 | 0.015449 | 0.15449 | 24.5243 | 575982.0376 | 0.59001 | 0 | 1.8701e-192 | 4.1761e-70 | 1 | 1.8701e-192 | 0 | 0 | 0 | 0
[6 empty] | 0.2398 | 0.12755 | 64783671705.0978 | 64.7837 | 0.015436 | 0.15436 | 24.5448 | 577894.5857 | -0.96691 | 0 | 4.2746e-193 | 3.2032e-70 | 1 | 4.2746e-193 | 0 | 0 | 0 | 0
[6 empty] | 0.24 | 0.12765 | 64837703124.3681 | 64.8377 | 0.015423 | 0.15423 | 24.5652 | 579811.9036 | -0.35838 | 0 | 9.7347e-194 | 2.4565e-70 | 1 | 9.7347e-194 | 0 | 0 | 0 | 0
[6 empty] | 0.2402 | 0.12776 | 64891734543.6384 | 64.8917 | 0.01541 | 0.1541 | 24.5857 | 581733.999 | -0.79912 | 0 | 2.2087e-194 | 1.8834e-70 | 1 | 2.2087e-194 | 0 | 0 | 0 | 0
[6 empty] | 0.2404 | 0.12787 | 64945765962.9087 | 64.9458 | 0.015397 | 0.15397 | 24.6062 | 583660.8799 | -0.15816 | 0 | 4.993e-195 | 1.4437e-70 | 1 | 4.993e-195 | 0 | 0 | 0 | 0
[6 empty] | 0.2406 | 0.12797 | 64999797382.179 | 64.9998 | 0.015385 | 0.15385 | 24.6267 | 585592.5544 | -0.24372 | 0 | 1.1245e-195 | 1.1064e-70 | 1 | 1.1245e-195 | 0 | 0 | 0 | 0
[6 empty] | 0.2408 | 0.12808 | 65053828801.4494 | 65.0538 | 0.015372 | 0.15372 | 24.6471 | 587529.0303 | 0.84611 | 0 | 2.5231e-196 | 8.4769e-71 | 1 | 2.5231e-196 | 0 | 0 | 0 | 0
[6 empty] | 0.241 | 0.12818 | 65107860220.7197 | 65.1079 | 0.015359 | 0.15359 | 24.6676 | 589470.3156 | 0.71015 | 0 | 5.6403e-197 | 6.4935e-71 | 1 | 5.6403e-197 | 0 | 0 | 0 | 0
[6 empty] | 0.2412 | 0.12829 | 65161891639.99 | 65.1619 | 0.015346 | 0.15346 | 24.6881 | 591416.4184 | -0.7802 | 0 | 1.2561e-197 | 4.9731e-71 | 1 | 1.2561e-197 | 0 | 0 | 0 | 0
[6 empty] | 0.2414 | 0.1284 | 65215923059.2603 | 65.2159 | 0.015334 | 0.15334 | 24.7085 | 593367.3465 | 0.78077 | 0 | 2.7871e-198 | 3.8078e-71 | 1 | 2.7871e-198 | 0 | 0 | 0 | 0
[6 empty] | 0.2416 | 0.1285 | 65269954478.5306 | 65.27 | 0.015321 | 0.15321 | 24.729 | 595323.108 | -0.71383 | 0 | 6.1609e-199 | 2.9149e-71 | 1 | 6.1609e-199 | 0 | 0 | 0 | 0
[6 empty] | 0.2418 | 0.12861 | 65323985897.8009 | 65.324 | 0.015308 | 0.15308 | 24.7495 | 597283.7108 | -0.86442 | 0 | 1.3568e-199 | 2.2309e-71 | 1 | 1.3568e-199 | 0 | 0 | 0 | 0
[6 empty] | 0.242 | 0.12872 | 65378017317.0712 | 65.378 | 0.015296 | 0.15296 | 24.77 | 599249.1631 | 0.14032 | 0 | 2.9767e-200 | 1.707e-71 | 1 | 2.9767e-200 | 0 | 0 | 0 | 0
[6 empty] | 0.2422 | 0.12882 | 65432048736.3415 | 65.432 | 0.015283 | 0.15283 | 24.7904 | 601219.4726 | 0.38039 | 0 | 6.5061e-201 | 1.3059e-71 | 1 | 6.5061e-201 | 0 | 0 | 0 | 0
[6 empty] | 0.2424 | 0.12893 | 65486080155.6118 | 65.4861 | 0.01527 | 0.1527 | 24.8109 | 603194.6476 | 0.47643 | 0 | 1.4167e-201 | 9.988e-72 | 1 | 1.4167e-201 | 0 | 0 | 0 | 0
[6 empty] | 0.2426 | 0.12904 | 65540111574.8821 | 65.5401 | 0.015258 | 0.15258 | 24.8314 | 605174.696 | -0.34142 | 0 | 3.0732e-202 | 7.6375e-72 | 1 | 3.0732e-202 | 0 | 0 | 0 | 0
[6 empty] | 0.2428 | 0.12914 | 65594142994.1524 | 65.5941 | 0.015245 | 0.15245 | 24.8518 | 607159.6258 | 0.2068 | 0 | 6.6413e-203 | 5.8388e-72 | 1 | 6.6413e-203 | 0 | 0 | 0 | 0
[6 empty] | 0.243 | 0.12925 | 65648174413.4227 | 65.6482 | 0.015233 | 0.15233 | 24.8723 | 609149.4451 | 0.83207 | 0 | 1.4298e-203 | 4.4628e-72 | 1 | 1.4298e-203 | 0 | 0 | 0 | 0
[6 empty] | 0.2432 | 0.12936 | 65702205832.693 | 65.7022 | 0.01522 | 0.1522 | 24.8928 | 611144.1619 | -0.70915 | 0 | 3.0666e-204 | 3.4103e-72 | 1 | 3.0666e-204 | 0 | 0 | 0 | 0
[6 empty] | 0.2434 | 0.12946 | 65756237251.9634 | 65.7562 | 0.015208 | 0.15208 | 24.9133 | 613143.7843 | -0.70602 | 0 | 6.552e-205 | 2.6054e-72 | 1 | 6.552e-205 | 0 | 0 | 0 | 0
[6 empty] | 0.2436 | 0.12957 | 65810268671.2337 | 65.8103 | 0.015195 | 0.15195 | 24.9337 | 615148.3202 | -0.55138 | 0 | 1.3946e-205 | 1.9901e-72 | 1 | 1.3946e-205 | 0 | 0 | 0 | 0
[6 empty] | 0.2438 | 0.12967 | 65864300090.504 | 65.8643 | 0.015183 | 0.15183 | 24.9542 | 617157.7779 | -0.98475 | 0 | 2.957e-206 | 1.5197e-72 | 1 | 2.957e-206 | 0 | 0 | 0 | 0
[6 empty] | 0.244 | 0.12978 | 65918331509.7743 | 65.9183 | 0.01517 | 0.1517 | 24.9747 | 619172.1653 | 0.89975 | 0 | 6.246e-207 | 1.1603e-72 | 1 | 6.246e-207 | 0 | 0 | 0 | 0
[6 empty] | 0.2442 | 0.12989 | 65972362929.0446 | 65.9724 | 0.015158 | 0.15158 | 24.9951 | 621191.4904 | -0.96449 | 0 | 1.3143e-207 | 8.8567e-73 | 1 | 1.3143e-207 | 0 | 0 | 0 | 0
[6 empty] | 0.2444 | 0.12999 | 66026394348.3149 | 66.0264 | 0.015145 | 0.15145 | 25.0156 | 623215.7615 | -0.68359 | 0 | 2.7549e-208 | 6.7589e-73 | 1 | 2.7549e-208 | 0 | 0 | 0 | 0
[6 empty] | 0.2446 | 0.1301 | 66080425767.5852 | 66.0804 | 0.015133 | 0.15133 | 25.0361 | 625244.9866 | -0.83956 | 0 | 5.7527e-209 | 5.1569e-73 | 1 | 5.7527e-209 | 0 | 0 | 0 | 0
[6 empty] | 0.2448 | 0.13021 | 66134457186.8555 | 66.1345 | 0.015121 | 0.15121 | 25.0566 | 627279.1737 | -0.5482 | 0 | 1.1966e-209 | 3.9337e-73 | 1 | 1.1966e-209 | 0 | 0 | 0 | 0
[6 empty] | 0.245 | 0.13031 | 66188488606.1258 | 66.1885 | 0.015108 | 0.15108 | 25.077 | 629318.331 | 0.74722 | 0 | 2.4795e-210 | 3e-73 | 1 | 2.4795e-210 | 0 | 0 | 0 | 0
[6 empty] | 0.2452 | 0.13042 | 66242520025.3961 | 66.2425 | 0.015096 | 0.15096 | 25.0975 | 631362.4666 | 0.19608 | 0 | 5.118e-211 | 2.2874e-73 | 1 | 5.118e-211 | 0 | 0 | 0 | 0
[6 empty] | 0.2454 | 0.13053 | 66296551444.6664 | 66.2966 | 0.015084 | 0.15084 | 25.118 | 633411.5886 | -0.56975 | 0 | 1.0523e-211 | 1.7437e-73 | 1 | 1.0523e-211 | 0 | 0 | 0 | 0
[6 empty] | 0.2456 | 0.13063 | 66350582863.9367 | 66.3506 | 0.015071 | 0.15071 | 25.1384 | 635465.705 | -0.1208 | 0 | 2.1554e-212 | 1.3289e-73 | 1 | 2.1554e-212 | 0 | 0 | 0 | 0
[6 empty] | 0.2458 | 0.13074 | 66404614283.207 | 66.4046 | 0.015059 | 0.15059 | 25.1589 | 637524.8242 | 0.99728 | 0 | 4.3976e-213 | 1.0126e-73 | 1 | 4.3976e-213 | 0 | 0 | 0 | 0
[6 empty] | 0.246 | 0.13084 | 66458645702.4773 | 66.4586 | 0.015047 | 0.15047 | 25.1794 | 639588.9541 | -0.99956 | 0 | 8.9376e-214 | 7.714e-74 | 1 | 8.9376e-214 | 0 | 0 | 0 | 0
[6 empty] | 0.2462 | 0.13095 | 66512677121.7476 | 66.5127 | 0.015035 | 0.15035 | 25.1999 | 641658.1029 | 0.42576 | 0 | 1.8094e-214 | 5.8752e-74 | 1 | 1.8094e-214 | 0 | 0 | 0 | 0
[6 empty] | 0.2464 | 0.13106 | 66566708541.018 | 66.5667 | 0.015023 | 0.15023 | 25.2203 | 643732.2787 | 0.9186 | 0 | 3.6488e-215 | 4.4737e-74 | 1 | 3.6488e-215 | 0 | 0 | 0 | 0
[6 empty] | 0.2466 | 0.13116 | 66620739960.2883 | 66.6207 | 0.01501 | 0.1501 | 25.2408 | 645811.4898 | 0.59821 | 0 | 7.3296e-216 | 3.4058e-74 | 1 | 7.3296e-216 | 0 | 0 | 0 | 0
[6 empty] | 0.2468 | 0.13127 | 66674771379.5586 | 66.6748 | 0.014998 | 0.14998 | 25.2613 | 647895.7443 | -0.90088 | 0 | 1.4666e-216 | 2.5922e-74 | 1 | 1.4666e-216 | 0 | 0 | 0 | 0
[6 empty] | 0.247 | 0.13138 | 66728802798.8289 | 66.7288 | 0.014986 | 0.14986 | 25.2817 | 649985.0503 | 0.82766 | 0 | 2.923e-217 | 1.9726e-74 | 1 | 2.923e-217 | 0 | 0 | 0 | 0
[6 empty] | 0.2472 | 0.13148 | 66782834218.0992 | 66.7828 | 0.014974 | 0.14974 | 25.3022 | 652079.416 | -0.88666 | 0 | 5.8031e-218 | 1.5007e-74 | 1 | 5.8031e-218 | 0 | 0 | 0 | 0
[6 empty] | 0.2474 | 0.13159 | 66836865637.3695 | 66.8369 | 0.014962 | 0.14962 | 25.3227 | 654178.8496 | -0.9327 | 0 | 1.1476e-218 | 1.1415e-74 | 1 | 1.1476e-218 | 0 | 0 | 0 | 0
[6 empty] | 0.2476 | 0.1317 | 66890897056.6398 | 66.8909 | 0.01495 | 0.1495 | 25.3431 | 656283.3592 | -0.99993 | 0 | 2.2604e-219 | 8.6802e-75 | 1 | 2.2604e-219 | 0 | 0 | 0 | 0
[6 empty] | 0.2478 | 0.1318 | 66944928475.9101 | 66.9449 | 0.014938 | 0.14938 | 25.3636 | 658392.9532 | -0.026044 | 0 | 4.4348e-220 | 6.5994e-75 | 1 | 4.4348e-220 | 0 | 0 | 0 | 0
[6 empty] | 0.248 | 0.13191 | 66998959895.1804 | 66.999 | 0.014926 | 0.14926 | 25.3841 | 660507.6396 | 0.40831 | 0 | 8.6667e-221 | 5.0163e-75 | 1 | 8.6667e-221 | 0 | 0 | 0 | 0
[6 empty] | 0.2482 | 0.13201 | 67052991314.4507 | 67.053 | 0.014914 | 0.14914 | 25.4046 | 662627.4267 | 0.35914 | 0 | 1.687e-221 | 3.8121e-75 | 1 | 1.687e-221 | 0 | 0 | 0 | 0
[6 empty] | 0.2484 | 0.13212 | 67107022733.721 | 67.107 | 0.014902 | 0.14902 | 25.425 | 664752.3227 | -0.72566 | 0 | 3.2708e-222 | 2.8963e-75 | 1 | 3.2708e-222 | 0 | 0 | 0 | 0
[6 empty] | 0.2486 | 0.13223 | 67161054152.9913 | 67.1611 | 0.01489 | 0.1489 | 25.4455 | 666882.3357 | -0.73472 | 0 | 6.3166e-223 | 2.2001e-75 | 1 | 6.3166e-223 | 0 | 0 | 0 | 0
[6 empty] | 0.2488 | 0.13233 | 67215085572.2616 | 67.2151 | 0.014878 | 0.14878 | 25.466 | 669017.4742 | 0.31393 | 0 | 1.215e-223 | 1.6708e-75 | 1 | 1.215e-223 | 0 | 0 | 0 | 0
[6 empty] | 0.249 | 0.13244 | 67269116991.532 | 67.2691 | 0.014866 | 0.14866 | 25.4864 | 671157.7461 | 0.50386 | 0 | 2.3278e-224 | 1.2686e-75 | 1 | 2.3278e-224 | 0 | 0 | 0 | 0
[6 empty] | 0.2492 | 0.13255 | 67323148410.8023 | 67.3231 | 0.014854 | 0.14854 | 25.5069 | 673303.1599 | -0.23193 | 0 | 4.4419e-225 | 9.6301e-76 | 1 | 4.4419e-225 | 0 | 0 | 0 | 0
[6 empty] | 0.2494 | 0.13265 | 67377179830.0726 | 67.3772 | 0.014842 | 0.14842 | 25.5274 | 675453.7238 | -0.9295 | 0 | 8.4425e-226 | 7.3086e-76 | 1 | 8.4425e-226 | 0 | 0 | 0 | 0
[6 empty] | 0.2496 | 0.13276 | 67431211249.3429 | 67.4312 | 0.01483 | 0.1483 | 25.5479 | 677609.4459 | -0.56751 | 0 | 1.5982e-226 | 5.5455e-76 | 1 | 1.5982e-226 | 0 | 0 | 0 | 0
[6 empty] | 0.2498 | 0.13287 | 67485242668.6132 | 67.4852 | 0.014818 | 0.14818 | 25.5683 | 679770.3346 | -0.90463 | 0 | 3.0134e-227 | 4.2069e-76 | 1 | 3.0134e-227 | 0 | 0 | 0 | 0
[6 empty] | 0.25 | 0.13297 | 67539274087.8835 | 67.5393 | 0.014806 | 0.14806 | 25.5888 | 681936.3982 | -0.36691 | 0 | 5.659e-228 | 3.1906e-76 | 1 | 5.659e-228 | 0 | 0 | 0 | 0
[6 empty] | 0.2502 | 0.13308 | 67593305507.1538 | 67.5933 | 0.014794 | 0.14794 | 25.6093 | 684107.6448 | 0.70456 | 0 | 1.0585e-228 | 2.4193e-76 | 1 | 1.0585e-228 | 0 | 0 | 0 | 0
[6 empty] | 0.2504 | 0.13318 | 67647336926.4241 | 67.6473 | 0.014783 | 0.14783 | 25.6297 | 686284.0828 | -0.09596 | 0 | 1.9718e-229 | 1.8341e-76 | 1 | 1.9718e-229 | 0 | 0 | 0 | 0
[6 empty] | 0.2506 | 0.13329 | 67701368345.6944 | 67.7014 | 0.014771 | 0.14771 | 25.6502 | 688465.7205 | -0.99477 | 0 | 3.6585e-230 | 1.3901e-76 | 1 | 3.6585e-230 | 0 | 0 | 0 | 0
[6 empty] | 0.2508 | 0.1334 | 67755399764.9647 | 67.7554 | 0.014759 | 0.14759 | 25.6707 | 690652.5661 | -0.98108 | 0 | 6.7606e-231 | 1.0534e-76 | 1 | 6.7606e-231 | 0 | 0 | 0 | 0
[6 empty] | 0.251 | 0.1335 | 67809431184.235 | 67.8094 | 0.014747 | 0.14747 | 25.6912 | 692844.628 | -0.83923 | 0 | 1.2443e-231 | 7.9802e-77 | 1 | 1.2443e-231 | 0 | 0 | 0 | 0
[6 empty] | 0.2512 | 0.13361 | 67863462603.5053 | 67.8635 | 0.014735 | 0.14735 | 25.7116 | 695041.9145 | 0.73964 | 0 | 2.2808e-232 | 6.0444e-77 | 1 | 2.2808e-232 | 0 | 0 | 0 | 0
[6 empty] | 0.2514 | 0.13372 | 67917494022.7756 | 67.9175 | 0.014724 | 0.14724 | 25.7321 | 697244.4338 | -0.53933 | 0 | 4.1637e-233 | 4.5772e-77 | 1 | 4.1637e-233 | 0 | 0 | 0 | 0
[6 empty] | 0.2516 | 0.13382 | 67971525442.0459 | 67.9715 | 0.014712 | 0.14712 | 25.7526 | 699452.1944 | 0.97545 | 0 | 7.5705e-234 | 3.4654e-77 | 1 | 7.5705e-234 | 0 | 0 | 0 | 0
[6 empty] | 0.2518 | 0.13393 | 68025556861.3162 | 68.0256 | 0.0147 | 0.147 | 25.773 | 701665.2044 | 0.019936 | 0 | 1.3709e-234 | 2.623e-77 | 1 | 1.3709e-234 | 0 | 0 | 0 | 0
[6 empty] | 0.252 | 0.13404 | 68079588280.5865 | 68.0796 | 0.014689 | 0.14689 | 25.7935 | 703883.4723 | -0.27976 | 0 | 2.4723e-235 | 1.985e-77 | 1 | 2.4723e-235 | 0 | 0 | 0 | 0
Note on C8: Depends on the microscope lens. 1.6 mm : Fujiyoshi's Jeol 1.9 mm : Hitachi H8000 2.0 mm : Philips CM12 3.6 mm : Philips CM100 BioTwin
Note on C10: Jong and van Dyck, Ultramicr. 49 (1993) 66-80 ai(therm. el. source) = 0.7 mrad ai(field emission source) = 0.1 mrad FEG is 10^3 to 10^4 times brighter But if you use a FEG correctly, then you can reach much smaller opening angles, ai(field emission source) = 0.001 mrad Note by Wim Hagen, EMBL, on July 14, 2013: Dear Henning, I was using your ctf-simulation excel sheet with John to look at some settings. For the opening angle of the source you reference de Jong and van Dyck. This paper deals with ultimate resolution and therefore they use a high magnification with a condensed beam to get maximum beam current, this increases the half opening angle of the source as seen from the specimen. Peter Tiemeijer states in his Titan Condenser Manual: I=B⋅πα2 ⋅(π/4)D2 ⋅Vrel where I = beam current on the specimen B = brightness of the FEG α = half-coherence angle D = diameter of the illuminated area on the specimen Vrel = the relativized high tension I measured gun brightness on the EMBL Krios. If I then calculate with a starting dose rate of 20 e/A2*sec at 300KV, and adjust dose for the KV used (linear energy transfer), I get this: KV 60 120 200 300 Gun brightness [10^7 A/m^2*sr] 0.59 1.39 2.03 4.15 dose rate [e/A^2*sec] 7.80 12.27 16.43 20.00 Semi angle alpha [mrad] 0.01033 0.00580 0.00416 0.00252 These much smaller semi-angles have quite a dramatic effect on the envelope, maybe this can be mentioned in the sheet for low dose users. Best, Wim Hagen
Note on C14: Should be similar to Cs, depending on the microscope lens.
Note on C15: Reimer, S. 219 : ∆E(therm. el. source) = 1.0 … 2.0 eV ∆E(field emission gun) = 0.2 … 0.7 eV
Note on A17: Henning Stahlberg: The scattering profile takes into account that carbon atoms scatter the electron beam more often to lower angles than to higher angles. This is described by Rutherford scattering theory. The CTF without the scattering profile shows what the electron microscope could do in principle. The CTF with the scattering profile shows how the computed Fourier transform of a recorded image of carbon film would look like.
Note on A18: Henning Stahlberg: The CTF as described by Otto Scherzer is composed of an oscillating function with zero crossings (Thon rings). These oscillations reach out to high resolution. The oscillations are dampened by en Envelope Function, which reduces the amplitude of high-resolution components in the image. This envelope function has several contributing factors. These are: - A limitation from the diameter of the electron source, which is not perfectly small (spherical aberration). - A limitation from the energy spread of the electron beam: The electrons don't all have the nominal energy or speed, but some are slower or faster than others (chromatic aberration). - A limitation from noise in the currents of the lenses. - A limitation from noise in the high voltage value of the beam. - A limitation from sample drift and vibrations. - A limitation from the scattering profile: Atoms scatter an electron beam more often to low angles than to high angles. This is described by an exponential fall-off (or a combination of several exponential fall-offs) towards higher scattering angles. - A limitation from the detector mudulation function (MTF)